## BOM REV4 (2)
Comment | Description | Designator | Footprint | LibRef | Quantity | Board | RS VPN | Farnell VPN | Mouser VPN | encomendar | PCDIGA VPN | price | price REV4 | comentários p/ RUI
C 10nF 0805 MLCC 50V X7R | Capacitores de cerâmica multicamada MLCC - SMD/SMT 10nF 50V X7R 10% | C19, C20, C21, C22 | CAPC_0805 | Capacitor SMD | 4 | inversor |  |  | 603-CC805KRX7R9BB103 | 20 |  | 0,099 | 1.98
C 10uF 1206 MLCC 50V X5R | Capacitores de cerâmica multicamada MLCC - SMD/SMT 1206 50V 10uF 20% X5R | C1, C2, C3, C4, C5, C6, C7, C8, C9, C10, C11, C12 | CAPC_1206 | Capacitor SMD | 12 | middlePCB |  |  | 963-UMK316BBJ106ML-T | 60 |  | 0,31 | 18.6
C 10uF 2917 TANT 50V | Condensadores de tântalo - revestimento sólido de SMD 50V 10uF 10% ESR=0.8Ohms | C4, C5, C6, C7, C8, C9, C16, C17, C24 | CAPC_2917 | tantalum_CAP | 9 | inversor |  | 1692396 | 80-T491D106K050AT | 20 |  | 2.82 | 56.4 | só tem stock farnell
C 1nF 0805 MLCC 50V X7R | Capacitores de cerâmica multicamada MLCC - SMD/SMT WCAP-CSGP 1000pF 0805 10% 50V MLCC | C10, C11, C12, C13, C14, C15 | CAPC_0805 | Capacitor SMD | 6 | inversor |  |  | 710-885012207086 | 30 |  | 0,08 | 2.4
C 33nF MLCC 1812 X7R 630V | Multilayer Ceramic Capacitors MLCC - SMD/SMT 1812 630V 33nF 5% SOFT 2.00mm |  |  | 810-C4532C0G2J333J20 | 10 | inversor |  |  | 810-C4532C0G2J333J20 | 50 |  | 1.8 | 90
C 2uF PPCap TH 630V | Capacitores de película 2.0uF 630volts 10% 37.5mmL/S 1.0mmL/D | C2, C4, C6 | C 8uF PPCap TH 900V | CAPACITOR_dcbus | 3 | Filtro | 137-2363 |  |  | 15 |  | 4.34 | 65.1
C 100uF EleCap TH 550V | Aluminium Electrolytic Capacitors - Snap In 550VDC 100uF 20% PVC STD 6.3mm Term | C_bus1, C_bus2, C_bus3, C_bus4 | Capacitor_DCBUS | CAPACITOR_dcbus | 4 | inversor |  |  | 871-B43541A7107M000 | 20 |  | 6.31 | 126.2
IC AmpIso UNI AMC1311 | Amplificadores de isolamento A 595-AMC1311DWV | U4, U5 | AMC1311 - SOIC8 | AMC1311 | 2 | inversor |  |  | 595-AMC1311DWVR | 10 |  | 5,55 | 55.5
IC CC/CC 1W 5V | Conversores CC/CC com isolação 1W 5Vin 5Vout 200mA SIP7 | U3, U6, U7 | DC/DC_ISO | DC/DC_ISO | 4 | controlo+inversor |  |  | 919-RFB-0505S | 20 |  | 1,4 | 28
IC DC/DC 12V | Conversores CC/CC sem isolação 15-36Vin 12Vout 1.0A VSIP Encapsulated | U7 | DC/DC - OKI-78SR-E | DC/DC - R-78E3.3 | 1 | middlePCB |  |  | 580-OKI78SR12/1W36EC | 5 |  | 5,31 | 26.55
IC DC/DC 15V ISO | Conversores CC/CC com isolação 6W 18-36Vin 15Vout 400mA DIP24 Iso | U1 | MeanWell SCWNo6 | MEANWELL - SCWN06 | 1 | middlePCB |  |  | 709-SCWN06B-15 | 6 |  | 8,26 | 49.56
IC DC/DC 3V3 | Conversores CC/CC sem isolação 3.3V 500MA OUT THRU | U2 | DC/DC - R-78E3.3 | DC/DC - R-78E3.3 | 1 | middlePCB |  |  | 919-R-78E3.3-0.5 | 5 |  | 2,43 | 12.15
IC DC/DC 5V | Conversores CC/CC sem isolação 7-36Vin 5Vout 1.5A VSIP Encapsulated | U3, U4 | DC/DC - OKI-78SR-E | DC/DC - R-78E3.3 | 2 | middlePCB |  |  | 580-OK78SR5/1.5W36EC | 10 |  | 5,31 | 53.1
IC DIO generic | Diodos - Fins gerais, energia, comutação Hi Conductance Fast | D1, D2, D3 | Diode_th | Diode | 3 | inversor |  |  | 512-1N4148TR | 15 |  | 0,09 | 1.35
IC Driver 5A Dual ENA IX4340 | Drivers de portas Dual 5A Gate Driver IC | U5, U8, U10 | SOIC-MIC4126 | Driver - IX4340 | 3 | middlePCB |  |  | 747-IX4340NETR | 15 |  | 0,891 | 13.365
IC DUAL MOS DRIVER MIC4127 | Drivers de portas 1.5A Dual High Speed MOSFET Driver with Low Thermal Impedance | U12 | SOIC-MIC4127 | MOS_DRIVER-MIC4127 | 1 | middlePCB |  |  | 998-MIC4127YME-TR | 5 |  | 0.756 | 3.78
IC IGBT IPM IKCM30F60GA | Controladores e drivers de Motor/Movimento/Ignição IFPS MODULES | U2 | ikcm30f60ga | IKCM30F60GA | 1 | inversor |  |  | 726-IKCM30F60GDXKMA1 | 5 |  | 16,25 | 81.25
IC ISO SI8660 | Isoladores digitais 1 kV 6-channel digital isolator | U6, U9 | SOIC127P610X155-16N | ISO SI8660 | 2 | middlePCB |  |  | 634-SI8660BA-B-IS1R | 10 |  | 1,82 | 18.2
IC LED 1206 | LEDs padrão - SMD GREEN WATER CLEAR | D1, D2, D3, D4 | DIODE_1206 | LED | 4 | middlePCB |  |  | 604-APT3216SGC | 20 |  | 0,387 | 7.74
IC Relay 5A 5V 5x20mm | Relés para uso geral 1 form A w/ 5VDC Coil-standard type | U11, U13 | Relay - G6DN | Relay - G6DN | 2 | middlePCB |  |  | 653-G6DN-1A-LDC5 | 10 |  | 1,59 | 15.9
IC XMC4500 Relax LITE | " KIT_XMC45_RELAX_LITE_V1 - Evaluation Board, XMC4500 MCU, Detachable On-Board Debugger, USB Powered " | XMC1 | XMC4500 | XMC4500 | 1 | controlo |  | 2443552 |  | 4 |  | 11.91 | 47.64
P 36x2p 2.54 | " KIT_XMC45_RELAX_LITE_V1 - Evaluation Board, XMC4500 MCU, Detachable On-Board Debugger, USB Powered " | XMC1 | XMC4500 | XMC4500 | 2 | controlo | 251-8402 |  |  | 12 |  | 4.479 | 53.748
IND RLS-126 | Indutores fixos Line Inductors for RECOM Power Supply | L1, L2, L3, L4 | Inductor - RLS-126 | Inductor | 4 | middlePCB |  |  | 919-RLS-126-R | 20 |  | 0,549 | 10.98
P 20x2p 2.54 | Distribuidores e Alojamento de Fios 20+20 DIL VERTICAL SOCKET TIN |  |  |  | 2 | CAN |  |  | 855-M20-7832046 | 10 |  | 2.53 | 25.3
P 2p 5mm | Bloques de terminales de PCB de perfil estándar RS de 5,0 mm | P7, P8, P9 | connector1x2_parafuso | gen_purpose_conn_1x2 | 16 | controlo | 896-6696 |  |  | 80 |  | 0,24 | 19.2
P 4p 2.54 MOL FAN | Distribuidores e Alojamento de Fios 4 PIN HEADER WITH FR R WITH FRICTION LOCK | P12 | HEADER 4p molex | Header 4p molex | 1 | middlePCB |  |  | 538-47053-3000 | 5 |  | 0,405 | 2.025
P 8p 2.54 SR DW 3P | Distribuidores e Alojamento de Fios CGrid Hrd SRDW THo le 8ckt | P1 | MOLEX_3p_105431_1103 | Header 3 | 27 | Filtro |  |  | 538-87937-0800 | 135 |  | 0,621 | 83.835
P RJ45 FEMALE | Conectores modulares/Conectores de Ethernet WR-MJ Feml Shielded 8P8C Horztl Tab Down |  |  |  | 1 | CAN |  |  | 710-61500814221 | 15 |  | 2.16 | 32.4
P RJ45 MALE | Conectores modulares/Conectores de Ethernet RJ45 Connector |  |  |  | 2 | CAN |  |  | 530-3SP370808SM2A264 | 10 |  | 0.795 | 7.95
R 0 1/8W 0805 | Resistores de Filme Espesso - SMD 1/8Watt 0ohms Commercial Use | R6, R7, R8, R9, R11 | RESC_0805 | Resistor | 5 | middlePCB |  |  | 71-CRCW08050000Z0EAC | 25 |  | 0,09 | 2.25
R 0018 3W 6432 1% | MCLRP12JTDRR018 - SMD Current Sense Resistor, 0.018 ohm, LRP Series, 2512 [6432 Metric], 3 W, ± 5%, Metal Strip | R7, R8, R9 | RESC6432X09M | Resistor | 3 | inversor |  | 2828299 |  | 10 |  | 0.247 | 2.47
R 0040 10W 7146 1% | MCLRP12FTWRR039 - SMD Current Sense Resistor, 0.039 ohm, LRP Series, 2512 [6432 Metric], 3 W, ± 1%, Metal Strip | R7, R8, R9 | RESC6432X09M | Resistor | 3 | inversor |  |  | 71-WSHP2818R0400FEA | 20 |  | 1.57 | 31.4
R 10 1/8W 0805 1% | Resistores de Filme Espesso - SMD 1/8Watt 10ohms 1% Commercial Use | R5, R10 | RESC_0805 | Resistor | 2 | middlePCB |  |  | 71-CRCW080510R0FKEAC | 10 |  | 0,09 | 0.9
R 2.2 3W TH 5% | Resistores de Fio Enrolado - Orifício de Passagem 5W 10 Ohms 5% | R1, R2, R3 | PWR_RESC_3W | Resistor | 3 | Filtro | 214-2409 |  |  | 15 |  | 0,351 | 5.265
R 100 1/8W 0805 1% | Resistores de Filme Espesso - SMD 1/8Watt 100ohms 1% Commercial Use | R1, R2, R3, R4, R5, R6, R10, R12, R13 | RESC_0805 | Resistor | 9 | inversor |  |  | 71-CRCW0805100RFKEAC | 15 |  | 0,09 | 1.35
R 150 1/8W 0805 1% | Resistores de Filme Espesso - SMD 1/8watt 150ohms 1% 100ppm | R1 | RESC_0805 | Resistor | 1 | middlePCB |  |  | 71-CRCW0805-150-E3 | 5 |  | 0,09 | 0.45
R 1k2 1/8 0805 1% | Resistores de Filme Espesso - SMD 1/8watt 1.2Kohms 1% | R4 | RESC_0805 | Resistor | 1 | middlePCB |  |  | 71-CRCW08051K20FKEA | 5 |  | 0,09 | 0.45
R 1k8 1/8W 0805 1% | Resistores de Filme Espesso - SMD ResA-AS 0805 1k8 1% 125mW TC100 | R11 | RESC_0805 | Resistor | 1 | inversor |  |  | 652-CR0805AFX1801EAS | 5 |  | 0,09 | 0.45
R 2k7 1/8 0805 1% | Resistores de Filme Espesso - SMD 1/8watt 2.7Kohms 1% 100ppm | R2 | RESC_0805 | Resistor | 1 | middlePCB |  |  | 71-CRCW0805-2.7K-E3 | 5 |  | 0,09 | 0.45
R 30k 1/8W 0805 1% | Resistores de Filme Espesso - SMD 0805 30Kohms 1% AEC-Q200 | R20, R21, R22, R23, R26, R27, R28, R29, R30, R31, R32, R33 | RESC_0805 | Resistor | 12 | inversor |  |  | 667-ERJ-6ENF3002V | 10 |  | 0,09 | 0.9
R 330 1/4W 0805 5% | Resistores de Filme Espesso - SMD 1/4watts 330ohms 5 |  |  |  | 2 | CAN |  |  | 660-RK73B2ATTD331J | 10 |  | 0.361 | 3.61
R 330 1/8 0805 1% | Resistores de Filme Espesso - SMD 1/8Watt 330ohms 1% Commercial Use | R3 | RESC_0805 | Resistor | 1 | middlePCB |  |  | 71-CRCW0805330RFKEAC | 5 |  | 0,09 | 0.45
R 3K 1/8W 0805 1% | Resistores de Filme Espesso - SMD 1/8watt 3Kohms 1% 100ppm | R14 | RESC_0805 | Resistor | 1 | inversor |  |  | 71-CRCW0805-3K-E3 | 5 |  | 0,09 | 0.45
R 3k6 1/8W 0805 1% | Resistores de Filme Espesso - SMD 1/8watt 3.6Kohms 1% | R16 | RESC_0805 | Resistor | 1 | inversor |  |  | 71-CRCW08053K60FKEA | 5 |  | 0,09 | 0.45
R 470 1/8W 0805 1% | Resistores de Filme Fino - SMD 1/8W 470 ohm 1% 50ppm |  |  |  | 1 | CAN |  |  | 603-RT0805FRE07470RL | 5 |  | 0.052 | 0.26
R 49k9 1/8W 0805 1% | Resistores de Filme Espesso - SMD 1/8Watt 49.9Kohms 1% Commercial Use | R17, R18 | RESC_0805 | Resistor | 2 | inversor |  |  | 71-CRCW080549K9FKEAC | 10 |  | 0,09 | 0.9
R 59 1/4W 0805 1% | Resistores de Filme Espesso - SMD 1/4W 59 OHM 1% |  |  |  | 1 | CAN |  |  | 660-RK73H2ATTD59R0F | 5 |  | 0.111 | 0.555
X COOLER H412R | Cooler CPU Cooler Master Hyper H412R | X? | COOLER | cooler | 1 | inversor |  |  |  | 4 | Cooler CPU Cooler Master Hyper H412R | 22,90 | 91.6
IC CC/CC 24-5V 2W iso | Conversores CC/CC com isolação 21.6-26.4Vin 5Vout 400mA 2W Iso SIP | U1 |  |  | 1 | CAN bus |  |  | 490-PCN2-S24-S5-S | 2 |  | 5.03 | 10.06 | +1 polysol
[12 empty] | TOTAL | 1164.873

## BOM REV4
Comment | Description | Designator | Footprint | LibRef | Quantity | Board | RS VPN | Farnell VPN | Mouser VPN | encomendar | PCDIGA VPN | price | price total
C 100nF 0805 MLCC 50V X7R | Capacitores de cerâmica multicamada MLCC - SMD/SMT 50V .1uF X7R 0805 5% Tol |  |  |  | 2 | CAN |  |  | 581-08055C104J | 0 |  | 0.021 | 0.042
C 10nF 0805 MLCC 25V | Capacitores de cerâmica multicamada MLCC - SMD/SMT WCAP-CSGP 10000pF 0805 10% 25V MLCC |  |  |  | 2 | CAN |  |  | 710-885012207066 | 0 |  | 0.072 | 0.144
C 10nF 0805 MLCC 50V X7R | Capacitores de cerâmica multicamada MLCC - SMD/SMT 10nF 50V X7R 10% | C4, C11, C14 | CAPC_0805 | Capacitor SMD | 3 | controlo |  |  | 603-CC805KRX7R9BB103 | 0 |  | 0,099 | 0.297
C 10uF 0805 MLCC 25V X5R | Capacitores de cerâmica multicamada MLCC - SMD/SMT 10uF 25V X5R +/-10% 0805 Gen Purp | C1, C2, C5, C6, C7, C8, C9, C12, C15 | CAPC_0805 | Capacitor SMD | 9 | controlo |  |  | 963-TMK212BBJ106KG-T | 0 |  | 0,162 | 1.458
C 10uF 0805 MLCC 25V X5R | Capacitores de cerâmica multicamada MLCC - SMD/SMT 10uF 25V X5R +/-10% 0805 Gen Purp | C1, C2, C3, C18, C23, C26, C29 | CAPC_0805 | Capacitor SMD | 7 | inversor |  |  | 963-TMK212BBJ106KG-T | 0 |  | 0,162 | 1.134
C 10uF 0805 MLCC 25V X5R | Capacitores de cerâmica multicamada MLCC - SMD/SMT 10uF 25V X5R +/-10% 0805 Gen Purp | C1 | CAPC_0805 | Capacitor SMD | 1 | Filtro |  |  | 963-TMK212BBJ106KG-T | 0 |  | 0,162 | 0.162
C 15pF 0805 MLCC 50V C0G | Capacitores de cerâmica multicamada MLCC - SMD/SMT 0805 15pF 50volts C0G 1% |  |  |  | 1 | CAN |  |  | 77-VJ0805A150FXACBC | 0 |  | 0.189 | 0.189
C 1uF 0805 MLCC 50V X5R | Capacitores de cerâmica multicamada MLCC - SMD/SMT 0805 50V 1uF 20% X5R | C3, C10, C13 | CAPC_0805 | Capacitor SMD | 3 | controlo |  |  | 963-UMK212BJ105MG-T | 0 |  | 0,153 | 0.459
C 1uF 0805 MLCC 50V X7R | Capacitores de cerâmica multicamada MLCC - SMD/SMT 0805 1uF 50volts X7R 10% |  |  |  | 2 | CAN |  |  | 81-GCM21BR71H105KA3L | 0 |  | 0.167 | 0.334
C1uF 0805 MLCC 50V X5R | Capacitores de cerâmica multicamada MLCC - SMD/SMT 0805 50V 1uF 20% X5R | C25, C27, C28 | CAPC_0805 | Capacitor SMD | 3 | inversor |  |  | 963-UMK212BJ105MG-T | 0 |  | 0,153 | 0.459
IC AmpIso BIPOL AMC1200 | Amplificadores de isolamento 4kV peak Iso Amp | U5, U8, U9 | SOIC8 | AMC1200 | 3 | controlo |  |  | 595-AMC1200BDWVR | 0 |  | 4,62 | 13.86
IC CC 30A SO-8 | Sensores de Corrente de Montagem de Painel Hall Effect IC LF 30A 66 mV/A | CC1, CC2, CC3 | CC6303_SOP8 | Current_Sensor_cc6303 | 3 | inversor |  |  | 630-ACHS-7123-000E | 0 |  | 3,47 | 10.41
IC CC 30A SO-8 | Sensores de Corrente de Montagem de Painel Hall Effect IC LF 30A 66 mV/A | CC1 | CC6303_SOP8 | Current_Sensor_cc6303 | 1 | Filtro |  |  | 630-ACHS-7123-000E | 0 |  | 3,47 | 3.47
IC ISO1050 CAN | Isoladores digitais Iso 5V CAN Xcvr |  |  |  | 1 | CAN |  |  | 595-ISO1050DUBR | 0 |  | 3.65 | 3.65
IC LED 0805 | LEDs padrão - SMD RED WATER CLEAR |  |  |  | 2 | CAN |  |  | 604-APT2012SRCPRV | 0 |  | 0.081 | 0.162
IC NAND HEF4011 | Portas lógicas QUADRUPLE 2-INPUT NAND GATE | U1, U2, U4 | SOIC-14N | HEF4011 | 3 | controlo |  |  | 771-HEF4011BTD-T | 0 |  | 0,296 | 0.888
IC TVS 500W 24V 2CH | Supressores de ESD / Diodos TVS 500W 24V 2 CH ESD PROT |  |  |  | 1 | CAN |  |  | 576-SM24CANB-02HTG | 0 |  | 0.385 | 0.385
olhal |  | +VDC2, -VDC2 | Olhal | olhal | 2 | inversor |  |  |  | 0 |  | 0 | 0
R 0 1/8W 0805 | Resistores de Filme Espesso - SMD 1/8Watt 0ohms Commercial Use | R15 | RESC_0805 | Resistor | 1 | inversor |  |  | 71-CRCW08050000Z0EAC | 0 |  | 0,09 | 0.09
R 0 1/8W 0805 | Resistores de Filme Espesso - SMD 1/8Watt 0ohms Commercial Use | R1, R2, R3, R4, R5, R6, R7, R8, R9, R10, R11, R12, R13, R17, R31, R39, R45 | RESC_0805 | Resistor | 17 | controlo |  |  | 71-CRCW08050000Z0EAC | 0 |  | 0,09 | 1.53
R 100k 1/8W 0805 .1% | Resistores de Filme Fino - SMD 100 Kohm .1% 0805 25PPM | R34, R35, R36, R37, R38, R40, R41, R42, R43, R44, R50, R51, R52, R53, R54, R55, R56, R57, R58, R59, R60, R61, R62, R63, R64, R65, R66, R67, R68, R69 | RESC_0805 | Resistor | 30 | controlo |  |  | 284-APC0805B100KN | 0 |  | 0,126 | 3.78
R 150R 1/8W 0805 1% | Resistores de Filme Espesso - SMD 1/8watt 150ohms 1% 100ppm | R25 | RESC_0805 | Resistor | 1 | inversor |  |  | 71-CRCW0805-150-E3 | 0 |  | 0,09 | 0.09
R 220 1/4W 0805 5% | Resistores de Filme Espesso - SMD 220 OHM 5% |  |  |  | 1 | CAN |  |  | 660-RK73B2ATTDD221J | 0 |  | 0.016 | 0.016
R 330 1/8 0805 .1% | Resistores de Filme Fino - SMD CPF 0805 330R 0.1% 25PPM 1K RL | R32, R46, R47 | RESC_0805 | Resistor | 3 | controlo |  |  | 279-CPF0805B330RE1 | 0 |  | 0,126 | 0.378
R 330 1/8 0805 1% | Resistores de Filme Espesso - SMD 1/8Watt 330ohms 1% Commercial Use | R19, R24 | RESC_0805 | Resistor | 2 | inversor |  |  | 71-CRCW0805330RFKEAC | 0 |  | 0,09 | 0.18
R 3k6 1/8W 0805 .1% | Resistores de Filme Fino - SMD 1/8W 3.6K ohm .1% 25ppm | R33, R48, R49 | RESC_0805 | Resistor | 3 | controlo |  |  | 603-RT0805BRD073K6L | 0 |  | 0,387 | 1.161
R 49.9 1/8W 0805 1% | Resistores de Filme Espesso - SMD 49.9 OHM 1% |  |  |  | 1 | CAN |  |  | 603-RC0805FR-0749R9L | 0 |  | 0.082 | 0.082
R 5k1 1/8W 0805 .1% | Resistores de Filme Fino - SMD 0805 5.1Kohm 1/8W .1% 25ppm | R14, R15, R16, R21, R22, R23, R27, R28 | RESC_0805 | Resistor | 8 | controlo |  |  | 667-ERA-6AEB512V | 0 |  | 0,324 | 2.592
R 7k5 1/8W 0805 .1% | Resistores de Filme Fino - SMD 7.5K OHM .1% 25ppm | R18, R19, R20, R24, R25, R26, R29, R30 | RESC_0805 | Resistor | 8 | controlo |  |  | 66-PCF08C7.5KB | 0 |  | 0,135 | 1.08
[10 empty] | 0 |  |  | 0
C 2uF PPCap TH 630V | Capacitores de película 2.0uF 630volts 10% 37.5mmL/S 1.0mmL/D | C2 | PWR_CAP_PP_2u | CAPACITOR_dcbus | 1 | Filtro |  |  | 871-B32676E6205K | 5 |  | 3,62 | 3.62
C 470nF PPCap TH 630V | B32653A6474K000 - DC Film Capacitor, 0.47 µF, 630 V, Metallized PP, ± 10%, B32653 Series | C_bus5 | Snubber_cap_0.47uF | CAPACITOR_dcbus | 1 | inversor |  | 9751343 |  | 5 |  | 2,18 | 2.18
IC CC/CC 1W 5V | Conversores CC/CC com isolação 1W 5Vin 5Vout 200mA SIP7 | U3 | DC/DC_ISO | DC/DC_ISO | 1 | inversor |  |  | 919-RFB-0505S | 5 |  | 1,4 | 1.4
IC DC/DC 12V | Conversores CC/CC sem isolação 15-36Vin 12Vout 1.0A VSIP Encapsulated | U7 | DC/DC - OKI-78SR-E | DC/DC - R-78E3.3 | 1 | middlePCB |  |  | 580-OKI78SR12/1W36EC | 5 |  | 5,31 | 5.31
IC DC/DC 15V ISO | Conversores CC/CC com isolação 6W 18-36Vin 15Vout 400mA DIP24 Iso | U1 | MeanWell SCWNo6 | MEANWELL - SCWN06 | 1 | middlePCB |  |  | 709-SCWN06B-15 | 5 |  | 8,26 | 8.26
IC DC/DC 3V3 | Conversores CC/CC sem isolação 3.3V 500MA OUT THRU | U2 | DC/DC - R-78E3.3 | DC/DC - R-78E3.3 | 1 | middlePCB |  |  | 919-R-78E3.3-0.5 | 5 |  | 2,43 | 2.43
IC DUAL MOS DRIVER MIC4126 | Drivers de portas 1.5A Dual High Speed MOSFET Driver with Low Thermal Impedance | U12 | SOIC-MIC4126 | MOS_DRIVER-MIC4126 | 1 | middlePCB |  |  | 998-MIC4126YME | 5 |  | 0,756 | 0.756
IC IGBT IPM IKCM30F60GA | Controladores e drivers de Motor/Movimento/Ignição IFPS MODULES | U2 | ikcm30f60ga | IKCM30F60GA | 1 | inversor |  |  | 726-IKCM30F60GDXKMA1 | 5 |  | 16,25 | 16.25
IC XMC4500 Relax LITE | " KIT_XMC45_RELAX_LITE_V1 - Evaluation Board, XMC4500 MCU, Detachable On-Board Debugger, USB Powered " | XMC1 | XMC4500 | XMC4500 | 1 | controlo | 251-8418 | 2443552 |  | 5 |  | 14,628 | 14.628
P 4p 2.54 MOL FAN | Distribuidores e Alojamento de Fios 4 PIN HEADER WITH FR R WITH FRICTION LOCK | P12 | HEADER 4p molex | Header 4p molex | 1 | middlePCB |  |  | 538-47053-3000 | 5 |  | 0,405 | 0.405
P 8p 2.54 SR DW 3P | Distribuidores e Alojamento de Fios CGrid Hrd SRDW THo le 8ckt | P1 | MOLEX_3p_105431_1103 | Header 3 | 1 | Filtro |  |  | 538-87937-0800 | 5 |  | 0,621 | 0.621
P RJ45 FEMALE | Conectores modulares/Conectores de Ethernet WR-MJ Feml Shielded 8P8C Horztl Tab Down |  |  |  | 1 | CAN |  |  | 710-61500814221 | 5 |  | 2.16 | 2.16
R 150 1/8W 0805 1% | Resistores de Filme Espesso - SMD 1/8watt 150ohms 1% 100ppm | R1 | RESC_0805 | Resistor | 1 | middlePCB |  |  | 71-CRCW0805-150-E3 | 5 |  | 0,09 | 0.09
R 1k2 1/8 0805 1% | Resistores de Filme Espesso - SMD 1/8watt 1.2Kohms 1% | R4 | RESC_0805 | Resistor | 1 | middlePCB |  |  | 71-CRCW08051K20FKEA | 5 |  | 0,09 | 0.09
R 1k8 1/8W 0805 1% | Resistores de Filme Espesso - SMD ResA-AS 0805 1k8 1% 125mW TC100 | R11 | RESC_0805 | Resistor | 1 | inversor |  |  | 652-CR0805AFX1801EAS | 5 |  | 0,09 | 0.09
R 2k7 1/8 0805 1% | Resistores de Filme Espesso - SMD 1/8watt 2.7Kohms 1% 100ppm | R2 | RESC_0805 | Resistor | 1 | middlePCB |  |  | 71-CRCW0805-2.7K-E3 | 5 |  | 0,09 | 0.09
R 330 1/8 0805 1% | Resistores de Filme Espesso - SMD 1/8Watt 330ohms 1% Commercial Use | R3 | RESC_0805 | Resistor | 1 | middlePCB |  |  | 71-CRCW0805330RFKEAC | 5 |  | 0,09 | 0.09
R 3K 1/8W 0805 1% | Resistores de Filme Espesso - SMD 1/8watt 3Kohms 1% 100ppm | R14 | RESC_0805 | Resistor | 1 | inversor |  |  | 71-CRCW0805-3K-E3 | 5 |  | 0,09 | 0.09
R 3k6 1/8W 0805 1% | Resistores de Filme Espesso - SMD 1/8watt 3.6Kohms 1% | R16 | RESC_0805 | Resistor | 1 | inversor |  |  | 71-CRCW08053K60FKEA | 5 |  | 0,09 | 0.09
R 470 1/8W 0805 1% | Resistores de Filme Fino - SMD 1/8W 470 ohm 1% 50ppm |  |  |  | 1 | CAN |  |  | 603-RT0805FRE07470RL | 5 |  | 0.052 | 0.052
R 59 1/4W 0805 1% | Resistores de Filme Espesso - SMD 1/4W 59 OHM 1% |  |  |  | 1 | CAN |  |  | 660-RK73H2ATTD59R0F | 5 |  | 0.111 | 0.111
X COOLER H412R | Cooler CPU Cooler Master Hyper H412R | X? | COOLER | cooler | 1 | inversor |  |  |  | 5 | Cooler CPU Cooler Master Hyper H412R | 22,90 | 22.9
IC AmpIso UNI AMC1311 | Amplificadores de isolamento A 595-AMC1311DWV | U4, U5 | AMC1311 - SOIC8 | AMC1311 | 2 | inversor |  |  | 595-AMC1311DWVR | 10 |  | 5,55 | 11.1
IC DC/DC 5V | Conversores CC/CC sem isolação 7-36Vin 5Vout 1.5A VSIP Encapsulated | U3, U4 | DC/DC - OKI-78SR-E | DC/DC - R-78E3.3 | 2 | middlePCB |  |  | 580-OK78SR5/1.5W36EC | 10 |  | 5,31 | 10.62
IC ISO SI8660 | Isoladores digitais 1 kV 6-channel digital isolator | U6, U9 | SOIC127P610X155-16N | ISO SI8660 | 2 | middlePCB |  |  | 634-SI8660BA-B-IS1 | 10 |  | 1,82 | 3.64
IC Relay 5A 5V 5x20mm | Relés para uso geral 1 form A w/ 5VDC Coil-standard type | U11, U13 | Relay - G6DN | Relay - G6DN | 2 | middlePCB |  |  | 653-G6DN-1A-LDC5 | 10 |  | 1,59 | 3.18
P 20x2p 2.54 | Distribuidores e Alojamento de Fios 20+20 DIL VERTICAL SOCKET TIN |  |  |  | 2 | CAN |  |  | 855-M20-7832046 | 10 |  | 2.53 | 5.06
P RJ45 MALE | Conectores modulares/Conectores de Ethernet RJ45 Connector |  |  |  | 2 | CAN |  |  | 530-3SP370808SM2A264 | 10 |  | 0.795 | 1.59
R 10 1/8W 0805 1% | Resistores de Filme Espesso - SMD 1/8Watt 10ohms 1% Commercial Use | R5, R10 | RESC_0805 | Resistor | 2 | middlePCB |  |  | 71-CRCW080510R0FKEAC | 10 |  | 0,09 | 0.18
R 30k 1/8W 0805 1% | Resistores de Filme Espesso - SMD 0805 30Kohms 1% AEC-Q200 | R20, R21, R22, R23, R26, R27, R28, R29, R30, R31, R32, R33 | RESC_0805 | Resistor | 12 | inversor |  |  | 667-ERJ-6ENF3002V | 10 |  | 0,09 | 1.08
R 330 1/4W 0805 5% | Resistores de Filme Espesso - SMD 1/4watts 330ohms 5 |  |  |  | 2 | CAN |  |  | 660-RK73B2ATTD331J | 10 |  | 0.361 | 0.722 | faltam 3
R 49k9 1/8W 0805 1% | Resistores de Filme Espesso - SMD 1/8Watt 49.9Kohms 1% Commercial Use | R17, R18 | RESC_0805 | Resistor | 2 | inversor |  |  | 71-CRCW080549K9FKEAC | 10 |  | 0,09 | 0.18
IC CC/CC 1W 5V | Conversores CC/CC com isolação 1W 5Vin 5Vout 200mA SIP7 | U3, U6, U7 | DC/DC_ISO | DC/DC_ISO | 3 | controlo |  |  | 919-RFB-0505S | 15 |  | 1,4 | 4.2
IC DIO generic | Diodos - Fins gerais, energia, comutação Hi Conductance Fast | D1, D2, D3 | Diode_th | Diode | 3 | inversor |  |  | 512-1N4148TR | 15 |  | 0,09 | 0.27
IC Driver 5A Dual ENA IX4340 | Drivers de portas Dual 5A Gate Driver IC | U5, U8, U10 | SOIC-MIC4126 | Driver - IX4340 | 3 | middlePCB |  |  | 747-IX4340NETR | 15 |  | 0,891 | 2.673
P 2p 5mm | Bloques de terminales de PCB de perfil estándar RS de 5,0 mm | P7, P8, P9 | connector1x2_parafuso | gen_purpose_conn_1x2 | 3 | controlo | 896-6696 |  |  | 15 |  | 0,24 | 0.72
R 0039 3W 6432 1% | MCLRP12FTWRR039 - SMD Current Sense Resistor, 0.039 ohm, LRP Series, 2512 [6432 Metric], 3 W, ± 1%, Metal Strip | R7, R8, R9 | RESC6432X09M | Resistor | 3 | inversor |  | 2828259 |  | 15 |  | 0,271 | 0.813
R 10 5W TH 5% | Resistores de Fio Enrolado - Orifício de Passagem 5W 10 Ohms 5% | R1, R2, R3 | PWR_RESC_5W | Resistor | 3 | Filtro |  |  | 756-WP5S-10RJT075 | 15 |  | 0,315 | 0.945
R 100 1/8W 0805 1% | Resistores de Filme Espesso - SMD 1/8Watt 100ohms 1% Commercial Use | R1, R2, R3, R4, R5, R6, R10, R12, R13 | RESC_0805 | Resistor | 9 | inversor |  |  | 71-CRCW0805100RFKEAC | 15 |  | 0,09 | 0.81 | faltam 2
C 10nF 0805 MLCC 50V X7R | Capacitores de cerâmica multicamada MLCC - SMD/SMT 10nF 50V X7R 10% | C19, C20, C21, C22 | CAPC_0805 | Capacitor SMD | 4 | inversor |  |  | 603-CC805KRX7R9BB103 | 20 |  | 0,099 | 0.396
C 470uF EleCap TH 450V | Capacitores eletrolíticos de alumínio - terminal de pressão 450V 470uF 20% Tol. | C_bus1, C_bus2, C_bus3, C_bus4 | Capacitor_DCBUS | CAPACITOR_dcbus | 4 | inversor |  |  | 661-ESMR451N471MR40S | 20 |  | 6,28 | 25.12
IC LED 1206 | LEDs padrão - SMD GREEN WATER CLEAR | D1, D2, D3, D4 | DIODE_1206 | LED | 4 | middlePCB |  |  | 604-APT3216SGC | 20 |  | 0,387 | 1.548
IND RLS-126 | Indutores fixos Line Inductors for RECOM Power Supply | L1, L2, L3, L4 | Inductor - RLS-126 | Inductor | 4 | middlePCB |  |  | 919-RLS-126 | 20 |  | 0,549 | 2.196
P 2p 5mm | Bloques de terminales de PCB de perfil estándar RS de 5,0 mm | 1, Input L-N1, K1, K2 | connector1x2_parafuso | gen_purpose_conn_1x2 | 4 | middlePCB | 896-6696 |  |  | 20 |  | 0,24 | 0.96
P 2p 5mm | Bloques de terminales de PCB de perfil estándar RS de 5,0 mm | U1, U2, U4, U5 | connector1x2_parafuso | gen_purpose_conn_1x2 | 4 | Filtro | 896-6696 |  |  | 20 |  | 0.24 | 0.96
P 8p 2.54 SR DW 8P | Distribuidores e Alojamento de Fios CGrid Hrd SRDW THo le 8ckt | P9, P10, P11, P13 | Header 8x1 8.5mm | jumper_8p | 4 | middlePCB |  |  | 538-87937-0800 | 20 |  | 0,621 | 2.484
P 2p 5mm | Bloques de terminales de PCB de perfil estándar RS de 5,0 mm | +VDC1, -VDC1, U1, V1, W1 | connector1x2_parafuso | gen_purpose_conn_1x2 | 5 | inversor |  |  |  | 25 |  | 0,24 | 1.2
R 0 1/8W 0805 | Resistores de Filme Espesso - SMD 1/8Watt 0ohms Commercial Use | R6, R7, R8, R9, R11 | RESC_0805 | Resistor | 5 | middlePCB |  |  | 71-CRCW08050000Z0EAC | 25 |  | 0,09 | 0.45
C 1nF 0805 MLCC 50V X7R | Capacitores de cerâmica multicamada MLCC - SMD/SMT WCAP-CSGP 1000pF 0805 10% 50V MLCC | C10, C11, C12, C13, C14, C15 | CAPC_0805 | Capacitor SMD | 6 | inversor |  |  | 710-885012207086 | 30 |  | 0,08 | 0.48
P 8p 2.54 SR DW 8P | Distribuidores e Alojamento de Fios CGrid Hrd SRDW THo le 8ckt | P1, P2, P3, P4, P5, P6 | Header 8x1 8.5mm | jumper_8p | 6 | controlo |  |  | 538-87937-0800 | 30 |  | 0,621 | 3.726
P 8p 2.54 SR DW 3P | Distribuidores e Alojamento de Fios CGrid Hrd SRDW THo le 8ckt | P1, P2, P3, P4, P5, P6, P7, P8 | MOLEX_3p_105431_1103 | Header 3 | 8 | inversor |  |  | 538-87937-0800 | 40 |  | 0,621 | 4.968
P 8p 2.54 SR DW 3P | Distribuidores e Alojamento de Fios CGrid Hrd SRDW THo le 8ckt | P1, P2, P3, P4, P5, P6, P7, P8 | MOLEX_3p_105431_1103 | Header 3 | 8 | middlePCB |  |  | 538-87937-0800 | 40 |  | 0,621 | 4.968
C 10uF 2917 TANT 50V | Condensadores de tântalo - revestimento sólido de SMD 50V 10uF 10% ESR=0.8Ohms | C4, C5, C6, C7, C8, C9, C16, C17, C24 | CAPC_2917 | tantalum_CAP | 9 | inversor |  |  | 80-T491D106K050AT | 45 |  | 1,58 | 14.22
C 10uF 1206 MLCC 50V X5R | Capacitores de cerâmica multicamada MLCC - SMD/SMT 1206 50V 10uF 20% X5R | C1, C2, C3, C4, C5, C6, C7, C8, C9, C10, C11, C12 | CAPC_1206 | Capacitor SMD | 12 | middlePCB |  |  | 963-UMK316BBJ106ML-T | 60 |  | 0,31 | 3.72
[12 empty] | TOTAL | 245.374
|  |  |  | BOARD | PCB ONLY | soldering components | non-soldering components | PCB + ASSEMBLY | total s/ shipping |  | total rui | total SC 1pcb | total NSC 1pcb
|  |  |  | controlo (5 boards) | 4.5 | 137.42 | 116.37 | 44.2 | 160.57 |  | 258.29 | 53.647 | 14.919
|  |  |  | middle (5 boards) | 4.5 | 94.565 | 266.825 | 21.43 | 288.255 |  | 271.325 | 18.913 | 53.365 | nota: como não retirei componentes não soldados, estes valores são para a situação em que se compram todos
|  |  |  | inversor (5 boards) | 4.5 | 45.335 | 221.375 | 35.16 | 256.535 |  | 271.21 | 9.067 | 44.275
|  |  |  | CAN (5 boards) | 4.5 | 141.69 | 146.01 | 20.85 | 166.86 |  | 292.2 | 28.338 | 29.202
|  |  |  | filtro (5 boards, estim) | 4.5 | 59.535 | 73.08 | 40 | 113.08 |  | 137.115 | 11.907 | 14.616 | estimativa
|  |  |  | shipping |  |  |  |  | 24.84
|  |  |  | alfândega (estim, 23%+ 30,30+18) |  |  |  |  | 91.1904
[8 empty] | TOTAL | 1101.3304 |  | 1230.14

## BOM REV4 LCSC
Comment | Description | Designator | Footprint | LibRef | Quantity | Board | RS VPN | Farnell VPN | Mouser VPN | encomendar | PCDIGA VPN | price | price REV4 | LCSC | LCSC Price | Column1
C 10nF 0805 MLCC 50V X7R | Capacitores de cerâmica multicamada MLCC - SMD/SMT 10nF 50V X7R 10% | C19, C20, C21, C22 | CAPC_0805 | Capacitor SMD | 4 | inversor |  |  | 603-CC805KRX7R9BB103 | 20 |  | 0,099 | 1.98 | C282728 | 0.46
C 10uF 1206 MLCC 50V X5R | Capacitores de cerâmica multicamada MLCC - SMD/SMT 1206 50V 10uF 20% X5R | C1, C2, C3, C4, C5, C6, C7, C8, C9, C10, C11, C12 | CAPC_1206 | Capacitor SMD | 12 | middlePCB |  |  | 963-UMK316BBJ106ML-T | 60 |  | 0,31 | 18.6 | C13585 | 4.25
C 10uF 2917 TANT 50V | Condensadores de tântalo - revestimento sólido de SMD 50V 10uF 10% ESR=0.8Ohms | C4, C5, C6, C7, C8, C9, C16, C17, C24 | CAPC_2917 | tantalum_CAP | 9 | inversor |  | 1692396 | 80-T491D106K050AT | 20 |  | 2.82 | 56.4 | C89596 | 16.55
C 1nF 0805 MLCC 50V X7R | Capacitores de cerâmica multicamada MLCC - SMD/SMT WCAP-CSGP 1000pF 0805 10% 50V MLCC | C10, C11, C12, C13, C14, C15 | CAPC_0805 | Capacitor SMD | 6 | inversor |  |  | 710-885012207086 | 30 |  | 0,08 | 2.4 | C303891 | 0.33
C 33nF MLCC 1812 X7R 630V | Multilayer Ceramic Capacitors MLCC - SMD/SMT 1812 630V 33nF 5% SOFT 2.00mm |  |  | 810-C4532C0G2J333J20 | 10 | inversor |  |  | 810-C4532C0G2J333J20 | 50 |  | 1.8 | 90 | C340308 | 7.85
C 2uF PPCap TH 630V | Capacitores de película 2.0uF 630volts 10% 37.5mmL/S 1.0mmL/D | C2, C4, C6 | C 8uF PPCap TH 900V | CAPACITOR_dcbus | 3 | Filtro | 137-2363 |  |  | 15 |  | 4.34 | 65.1 | C328843 | 27.52
C 100uF EleCap TH 550V | Aluminium Electrolytic Capacitors - Snap In 550VDC 100uF 20% PVC STD 6.3mm Term | C_bus1, C_bus2, C_bus3, C_bus4 | Capacitor_DCBUS | CAPACITOR_dcbus | 4 | inversor |  |  | 871-B43541A7107M000 | 20 |  | 6.31 | 126.2 | C238048 | 39.44
IC AmpIso UNI AMC1311 | Amplificadores de isolamento A 595-AMC1311DWV | U4, U5 | AMC1311 - SOIC8 | AMC1311 | 2 | inversor |  |  | 595-AMC1311DWVR | 10 |  | 5,55 | 55.5 | C456277
IC CC/CC 1W 5V | Conversores CC/CC com isolação 1W 5Vin 5Vout 200mA SIP7 | U3, U6, U7 | DC/DC_ISO | DC/DC_ISO | 4 | controlo+inversor |  |  | 919-RFB-0505S | 20 |  | 1,4 | 28 | C324734
IC DC/DC 12V | Conversores CC/CC sem isolação 15-36Vin 12Vout 1.0A VSIP Encapsulated | U7 | DC/DC - OKI-78SR-E | DC/DC - R-78E3.3 | 1 | middlePCB |  |  | 580-OKI78SR12/1W36EC | 5 |  | 5,31 | 26.55 | C382183 | 14.25
IC DC/DC 15V ISO | Conversores CC/CC com isolação 6W 18-36Vin 15Vout 400mA DIP24 Iso | U1 | MeanWell SCWNo6 | MEANWELL - SCWN06 | 1 | middlePCB |  |  | 709-SCWN06B-15 | 6 |  | 8,26 | 49.56 | C232070 | 28.43
IC DC/DC 3V3 | Conversores CC/CC sem isolação 3.3V 500MA OUT THRU | U2 | DC/DC - R-78E3.3 | DC/DC - R-78E3.3 | 1 | middlePCB |  |  | 919-R-78E3.3-0.5 | 5 |  | 2,43 | 12.15 | C118062 | 14.66
IC DC/DC 5V | Conversores CC/CC sem isolação 7-36Vin 5Vout 1.5A VSIP Encapsulated | U3, U4 | DC/DC - OKI-78SR-E | DC/DC - R-78E3.3 | 2 | middlePCB |  |  | 580-OK78SR5/1.5W36EC | 10 |  | 5,31 | 53.1 | C111280 | 23.88
IC DIO generic | Diodos - Fins gerais, energia, comutação Hi Conductance Fast | D1, D2, D3 | Diode_th | Diode | 3 | inversor |  |  | 512-1N4148TR | 15 |  | 0,09 | 1.35 | C179555
IC Driver 5A Dual ENA IX4340 | Drivers de portas Dual 5A Gate Driver IC | U5, U8, U10 | SOIC-MIC4126 | Driver - IX4340 | 3 | middlePCB |  |  | 747-IX4340NETR | 15 |  | 0,891 | 13.365
IC DUAL MOS DRIVER MIC4127 | Drivers de portas 1.5A Dual High Speed MOSFET Driver with Low Thermal Impedance | U12 | SOIC-MIC4127 | MOS_DRIVER-MIC4127 | 1 | middlePCB |  |  | 998-MIC4127YME-TR | 5 |  | 0.756 | 3.78
IC IGBT IPM IKCM30F60GA | Controladores e drivers de Motor/Movimento/Ignição IFPS MODULES | U2 | ikcm30f60ga | IKCM30F60GA | 1 | inversor |  |  | 726-IKCM30F60GDXKMA1 | 5 |  | 16,25 | 81.25 | C476130 | 120
IC ISO SI8660 | Isoladores digitais 1 kV 6-channel digital isolator | U6, U9 | SOIC127P610X155-16N | ISO SI8660 | 2 | middlePCB |  |  | 634-SI8660BA-B-IS1R | 10 |  | 1,82 | 18.2 | C461907 | 25.92
IC LED 1206 | LEDs padrão - SMD GREEN WATER CLEAR | D1, D2, D3, D4 | DIODE_1206 | LED | 4 | middlePCB |  |  | 604-APT3216SGC | 20 |  | 0,387 | 7.74 | C99881 | 0.6
IC Relay 5A 5V 5x20mm | Relés para uso geral 1 form A w/ 5VDC Coil-standard type | U11, U13 | Relay - G6DN | Relay - G6DN | 2 | middlePCB |  |  | 653-G6DN-1A-LDC5 | 10 |  | 1,59 | 15.9 | C400947 | 9.02
IC XMC4500 Relax LITE | " KIT_XMC45_RELAX_LITE_V1 - Evaluation Board, XMC4500 MCU, Detachable On-Board Debugger, USB Powered " | XMC1 | XMC4500 | XMC4500 | 1 | controlo |  | 2443552 |  | 4 |  | 11.91 | 47.64
P 36x2p 2.54 | " KIT_XMC45_RELAX_LITE_V1 - Evaluation Board, XMC4500 MCU, Detachable On-Board Debugger, USB Powered " | XMC1 | XMC4500 | XMC4500 | 2 | controlo | 251-8402 |  |  | 12 |  | 4.479 | 53.748 | C124383 | 2.4 | C35165
IND RLS-126 | Indutores fixos Line Inductors for RECOM Power Supply | L1, L2, L3, L4 | Inductor - RLS-126 | Inductor | 4 | middlePCB |  |  | 919-RLS-126-R | 20 |  | 0,549 | 10.98
P 20x2p 2.54 | Distribuidores e Alojamento de Fios 20+20 DIL VERTICAL SOCKET TIN |  |  |  | 2 | CAN |  |  | 855-M20-7832046 | 10 |  | 2.53 | 25.3 | C50982 | 2.1
P 2p 5mm | Bloques de terminales de PCB de perfil estándar RS de 5,0 mm | P7, P8, P9 | connector1x2_parafuso | gen_purpose_conn_1x2 | 16 | controlo | 896-6696 |  |  | 80 |  | 0,24 | 19.2 | C8404
P 4p 2.54 MOL FAN | Distribuidores e Alojamento de Fios 4 PIN HEADER WITH FR R WITH FRICTION LOCK | P12 | HEADER 4p molex | Header 4p molex | 1 | middlePCB |  |  | 538-47053-3000 | 5 |  | 0,405 | 2.025
P 8p 2.54 SR DW 3P | Distribuidores e Alojamento de Fios CGrid Hrd SRDW THo le 8ckt | P1 | MOLEX_3p_105431_1103 | Header 3 | 27 | Filtro |  |  | 538-87937-0800 | 135 |  | 0,621 | 83.835
P RJ45 FEMALE | Conectores modulares/Conectores de Ethernet WR-MJ Feml Shielded 8P8C Horztl Tab Down |  |  |  | 1 | CAN |  |  | 710-61500814221 | 15 |  | 2.16 | 32.4 | C86576 |  | C86580
P RJ45 MALE | Conectores modulares/Conectores de Ethernet RJ45 Connector |  |  |  | 2 | CAN |  |  | 530-3SP370808SM2A264 | 10 |  | 0.795 | 7.95
R 0 1/8W 0805 | Resistores de Filme Espesso - SMD 1/8Watt 0ohms Commercial Use | R6, R7, R8, R9, R11 | RESC_0805 | Resistor | 5 | middlePCB |  |  | 71-CRCW08050000Z0EAC | 25 |  | 0,09 | 2.25 | C144539
R 0018 3W 6432 1% | MCLRP12JTDRR018 - SMD Current Sense Resistor, 0.018 ohm, LRP Series, 2512 [6432 Metric], 3 W, ± 5%, Metal Strip | R7, R8, R9 | RESC6432X09M | Resistor | 3 | inversor |  | 2828299 |  | 10 |  | 0.247 | 2.47
R 0040 10W 7146 1% | MCLRP12FTWRR039 - SMD Current Sense Resistor, 0.039 ohm, LRP Series, 2512 [6432 Metric], 3 W, ± 1%, Metal Strip | R7, R8, R9 | RESC6432X09M | Resistor | 3 | inversor |  |  | 71-WSHP2818R0400FEA | 20 |  | 1.57 | 31.4
R 10 1/8W 0805 1% | Resistores de Filme Espesso - SMD 1/8Watt 10ohms 1% Commercial Use | R5, R10 | RESC_0805 | Resistor | 2 | middlePCB |  |  | 71-CRCW080510R0FKEAC | 10 |  | 0,09 | 0.9 | C212287
R 2.2 3W TH 5% | Resistores de Fio Enrolado - Orifício de Passagem 5W 10 Ohms 5% | R1, R2, R3 | PWR_RESC_3W | Resistor | 3 | Filtro | 214-2409 |  |  | 15 |  | 0,351 | 5.265 | C121768
R 100 1/8W 0805 1% | Resistores de Filme Espesso - SMD 1/8Watt 100ohms 1% Commercial Use | R1, R2, R3, R4, R5, R6, R10, R12, R13 | RESC_0805 | Resistor | 9 | inversor |  |  | 71-CRCW0805100RFKEAC | 15 |  | 0,09 | 1.35 | C101403
R 150 1/8W 0805 1% | Resistores de Filme Espesso - SMD 1/8watt 150ohms 1% 100ppm | R1 | RESC_0805 | Resistor | 1 | middlePCB |  |  | 71-CRCW0805-150-E3 | 5 |  | 0,09 | 0.45 | C325766
R 1k2 1/8 0805 1% | Resistores de Filme Espesso - SMD 1/8watt 1.2Kohms 1% | R4 | RESC_0805 | Resistor | 1 | middlePCB |  |  | 71-CRCW08051K20FKEA | 5 |  | 0,09 | 0.45 | C114526
R 1k8 1/8W 0805 1% | Resistores de Filme Espesso - SMD ResA-AS 0805 1k8 1% 125mW TC100 | R11 | RESC_0805 | Resistor | 1 | inversor |  |  | 652-CR0805AFX1801EAS | 5 |  | 0,09 | 0.45 | C168422
R 2k7 1/8 0805 1% | Resistores de Filme Espesso - SMD 1/8watt 2.7Kohms 1% 100ppm | R2 | RESC_0805 | Resistor | 1 | middlePCB |  |  | 71-CRCW0805-2.7K-E3 | 5 |  | 0,09 | 0.45 | C334894
R 30k 1/8W 0805 1% | Resistores de Filme Espesso - SMD 0805 30Kohms 1% AEC-Q200 | R20, R21, R22, R23, R26, R27, R28, R29, R30, R31, R32, R33 | RESC_0805 | Resistor | 12 | inversor |  |  | 667-ERJ-6ENF3002V | 10 |  | 0,09 | 0.9 | C126352 | 0.19
R 330 1/4W 0805 5% | Resistores de Filme Espesso - SMD 1/4watts 330ohms 5 |  |  |  | 2 | CAN |  |  | 660-RK73B2ATTD331J | 10 |  | 0.361 | 3.61 | C276225 | 0.3
R 330 1/8 0805 1% | Resistores de Filme Espesso - SMD 1/8Watt 330ohms 1% Commercial Use | R3 | RESC_0805 | Resistor | 1 | middlePCB |  |  | 71-CRCW0805330RFKEAC | 5 |  | 0,09 | 0.45 | C105878 | 0.2
R 3K 1/8W 0805 1% | Resistores de Filme Espesso - SMD 1/8watt 3Kohms 1% 100ppm | R14 | RESC_0805 | Resistor | 1 | inversor |  |  | 71-CRCW0805-3K-E3 | 5 |  | 0,09 | 0.45 | C126350 | 0.2
R 3k6 1/8W 0805 1% | Resistores de Filme Espesso - SMD 1/8watt 3.6Kohms 1% | R16 | RESC_0805 | Resistor | 1 | inversor |  |  | 71-CRCW08053K60FKEA | 5 |  | 0,09 | 0.45 | C304843 | 0.13
R 470 1/8W 0805 1% | Resistores de Filme Fino - SMD 1/8W 470 ohm 1% 50ppm |  |  |  | 1 | CAN |  |  | 603-RT0805FRE07470RL | 5 |  | 0.052 | 0.26 | C114564 | 0.17
R 49k9 1/8W 0805 1% | Resistores de Filme Espesso - SMD 1/8Watt 49.9Kohms 1% Commercial Use | R17, R18 | RESC_0805 | Resistor | 2 | inversor |  |  | 71-CRCW080549K9FKEAC | 10 |  | 0,09 | 0.9 | C416108 | 0.17
R 59 1/4W 0805 1% | Resistores de Filme Espesso - SMD 1/4W 59 OHM 1% |  |  |  | 1 | CAN |  |  | 660-RK73H2ATTD59R0F | 5 |  | 0.111 | 0.555 | C245356 | 0.14
X COOLER H412R | Cooler CPU Cooler Master Hyper H412R | X? | COOLER | cooler | 1 | inversor |  |  |  | 4 | Cooler CPU Cooler Master Hyper H412R | 22,90 | 91.6
IC CC/CC 24-5V 2W iso | Conversores CC/CC com isolação 21.6-26.4Vin 5Vout 400mA 2W Iso SIP | U1 |  |  | 1 | CAN bus |  |  | 490-PCN2-S24-S5-S | 2 |  | 5.03 | 10.06
[12 empty] | TOTAL | 1164.873