## Pick Place for filtro_rev4
Altium Designer Pick and Place Locations
C:\Users\VMORAIS\Desktop\3phase_inverter\2. Hardware PCB\REV_4.0\filtro\Project Outputs for filtro_rev4\Pick Place for filtro_rev4.csv
========================================================================================================================
File Design Information:
Date: 08/05/20
Time: 19:47
Revision: Not in VersionControl
Variant: No variations
Units used: mil
Designator | Comment | Layer | Footprint | Center-X(mil) | Center-Y(mil) | Rotation | Description | LCSC PART #
U3 | P 2p 5mm | TopLayer | connector1x2_parafuso | 3295.000 | -130.000 | 0 | Bloques de terminales de PCB de perfil estándar RS de 5,0 mm
U7 | P 2p 5mm | TopLayer | connector1x2_parafuso | 3330.000 | -3287.127 | 270 | Bloques de terminales de PCB de perfil estándar RS de 5,0 mm
U5 | P 2p 5mm | TopLayer | connector1x2_parafuso | 3315.000 | -2092.127 | 270 | Bloques de terminales de PCB de perfil estándar RS de 5,0 mm
U2 | P 2p 5mm | TopLayer | connector1x2_parafuso | 3310.000 | -780.276 | 270 | Bloques de terminales de PCB de perfil estándar RS de 5,0 mm
R3 | R 2.2 3W TH 5% | TopLayer | PWR_RESC_3W | 1565.000 | -3145.000 | 270 | Resistencia TE Connectivity, de 2.2O ±5%, 3W, Serie ROX3S
R2 | R 2.2 3W TH 5% | TopLayer | PWR_RESC_3W | 1565.000 | -1860.000 | 270 | Resistencia TE Connectivity, de 2.2O ±5%, 3W, Serie ROX3S
R1 | R 2.2 3W TH 5% | TopLayer | PWR_RESC_3W | 1565.000 | -535.000 | 270 | Resistencia TE Connectivity, de 2.2O ±5%, 3W, Serie ROX3S
C6 | C 2uF PPCap TH 630V | TopLayer | PWR_CAP_PP_8u | 2405.000 | -2945.000 | 180 | Capacitores de película 2.0uF 630volts 10% 37.5mmL/S 1.0mmL/D
C4 | C 2uF PPCap TH 630V | TopLayer | PWR_CAP_PP_8u | 2405.000 | -1667.500 | 180 | Capacitores de película 2.0uF 630volts 10% 37.5mmL/S 1.0mmL/D
C2 | C 8uF PPCap TH 900V | TopLayer | PWR_CAP_PP_8u | 2405.000 | -390.000 | 180 | Condensador de polipropileno PP KEMET, 8µF, ±5%, 900V dc, Montaje en orificio pasante
C1 | C 10uF 0805 MLCC 25V X5R | TopLayer | CAPC_0805 | 895.000 | -400.000 | 180 | Capacitores de cerâmica multicamada MLCC - SMD/SMT 10uF 25V X5R +/-10% 0805 Gen Purp | C15850
C3 | C 10uF 0805 MLCC 25V X5R | TopLayer | CAPC_0805 | 885.000 | -1680.000 | 180 | Capacitores de cerâmica multicamada MLCC - SMD/SMT 10uF 25V X5R +/-10% 0805 Gen Purp | C15850
C5 | C 10uF 0805 MLCC 25V X5R | TopLayer | CAPC_0805 | 865.000 | -2905.000 | 180 | Capacitores de cerâmica multicamada MLCC - SMD/SMT 10uF 25V X5R +/-10% 0805 Gen Purp | C15850
CC1 | IC CC 30A SO-8 | TopLayer | CC6303_SOP8 | 935.000 | -670.000 | 0 | Sensores de Corrente de Montagem de Painel Hall Effect IC LF 30A 66 mV/A | C10681
CC2 | IC CC 30A SO-8 | TopLayer | CC6303_SOP8 | 915.000 | -1980.000 | 0 | Sensores de Corrente de Montagem de Painel Hall Effect IC LF 30A 66 mV/A | C10681
CC3 | IC CC 30A SO-8 | TopLayer | CC6303_SOP8 | 900.000 | -3180.236 | 0 | Sensores de Corrente de Montagem de Painel Hall Effect IC LF 30A 66 mV/A | C10681
U1 | P 2p 5mm | TopLayer | connector1x2_parafuso | 520.000 | -802.873 | 90 | Bloques de terminales de PCB de perfil estándar RS de 5,0 mm
U4 | P 2p 5mm | TopLayer | connector1x2_parafuso | 500.000 | -2115.000 | 90 | Bloques de terminales de PCB de perfil estándar RS de 5,0 mm
U6 | P 2p 5mm | TopLayer | connector1x2_parafuso | 485.000 | -3310.000 | 90 | Bloques de terminales de PCB de perfil estándar RS de 5,0 mm
P1 | P 8p 2.54 SR DW 8P | TopLayer | Header_8x1_8.5mm | 640.000 | -140.000 | 180 | Distribuidores e Alojamento de Fios CGrid Hrd SRDW THo le 8ckt
P2 | P 8p 2.54 SR DW 8P | TopLayer | Header_8x1_8.5mm | 640.000 | -40.000 | 180 | Distribuidores e Alojamento de Fios CGrid Hrd SRDW THo le 8ckt