## Pick Place for measurement_rev4
Altium Designer Pick and Place Locations
C:\Users\VMORAIS\Desktop\3phase_inverter\2. Hardware PCB\REV_4.0\measurement\Project Outputs for measurement_rev4\Pick Place for measurement_rev4.csv
========================================================================================================================
File Design Information:
Date: 18/04/20
Time: 18:57
Revision: Not in VersionControl
Variant: No variations
Units used: mil
Designator | Comment | Layer | Footprint | Center-X(mil) | Center-Y(mil) | Rotation | Description | LCSC PART #
P1 | P 8p 2.54 SR DW 8P | TopLayer | Header_8x1_8.5mm | 1295 | 3635 | 180 | Distribuidores e Alojamento de Fios CGrid Hrd SRDW THo le 8ckt
P2 | P 8p 2.54 SR DW 8P | TopLayer | Header_8x1_8.5mm | 1295 | 3735 | 180 | Distribuidores e Alojamento de Fios CGrid Hrd SRDW THo le 8ckt
U16 | P 2p 5mm | BottomLayer | connector1x2_parafuso | 3705 | 1825 | 270 | Bloques de terminales de PCB de perfil estándar RS de 5,0 mm
U11 | P 2p 5mm | BottomLayer | connector1x2_parafuso | 3705 | 2433.425 | 270 | Bloques de terminales de PCB de perfil estándar RS de 5,0 mm
U10 | P 2p 5mm | BottomLayer | connector1x2_parafuso | 3705 | 3045 | 270 | Bloques de terminales de PCB de perfil estándar RS de 5,0 mm
CC3 | IC CC 30A SO-8 | TopLayer | CC6303_SOP8 | 3290 | 1795 | 90 | Sensores de Corrente de Montagem de Painel Hall Effect IC LF 30A 66 mV/A | C163283
CC2 | IC CC 30A SO-8 | TopLayer | CC6303_SOP8 | 3290 | 2405 | 90 | Sensores de Corrente de Montagem de Painel Hall Effect IC LF 30A 66 mV/A | C163283
CC1 | IC CC 30A SO-8 | TopLayer | CC6303_SOP8 | 3290 | 3015 | 90 | Sensores de Corrente de Montagem de Painel Hall Effect IC LF 30A 66 mV/A | C163283
XMC1 | IC XMC4500 Relax LITE | BottomLayer | XMC4500 | 1288.543 | 2780 | 360 | KIT_XMC45_RELAX_LITE_V1 - Evaluation Board | XMC4500 MCU | Detachable On-Board Debugger | USB Powered ""
R17 | R 7k5 1/8W 0805 .1% | TopLayer | RESC_0805 | 2310 | 1365 | 270 | Resistores de Filme Fino - SMD 7.5K OHM .1% 25ppm | C17807
R16 | R 5k1 1/8W 0805 .1% | TopLayer | RESC_0805 | 2409.82 | 1365 | 90 | Resistores de Filme Fino - SMD 0805 5.1Kohm 1/8W .1% 25ppm | C27834
R15 | R 7k5 1/8W 0805 .1% | TopLayer | RESC_0805 | 615 | 1365 | 270 | Resistores de Filme Fino - SMD 7.5K OHM .1% 25ppm | C17807
R13 | R 5k1 1/8W 0805 .1% | TopLayer | RESC_0805 | 518.333 | 1365 | 90 | Resistores de Filme Fino - SMD 0805 5.1Kohm 1/8W .1% 25ppm | C27834
R11 | R 7k5 1/8W 0805 .1% | TopLayer | RESC_0805 | 1585 | 1365 | 270 | Resistores de Filme Fino - SMD 7.5K OHM .1% 25ppm | C17807
R10 | R 5k1 1/8W 0805 .1% | TopLayer | RESC_0805 | 1488.333 | 1365 | 90 | Resistores de Filme Fino - SMD 0805 5.1Kohm 1/8W .1% 25ppm | C27834
U8 | IC CC/CC 1W 5V | BottomLayer | DC/DC_ISO | 1744.37 | 965.591 | 270 | Conversores CC/CC com isolação 1W 5Vin 5Vout 200mA SIP7
U9 | IC AmpIso BIPOL AMC1200 | TopLayer | SOIC8 | 1370 | 979.567 | 0 | Amplificadores de isolamento 4kV peak Iso Amp | C79905
R14 | R 560 1/8W 0805 .1% | TopLayer | RESC_0805 | 1579.37 | 675 | 180 | Resistores de Filme Fino - SMD 1/8W 3.6K ohm .1% 25ppm | C28636
R12 | R 330 1/8 0805 .1% | TopLayer | RESC_0805 | 1295 | 1365 | 90 | Resistores de Filme Fino - SMD CPF 0805 330R 0.1% 25PPM 1K RL | C17630
R20 | R 100k 1/8W 0805 .1% | TopLayer | RESC_0805 | 1784.37 | 310 | 180 | Resistores de Filme Fino - SMD 100 Kohm .1% 0805 25PPM | C17407
R21 | R 100k 1/8W 0805 .1% | TopLayer | RESC_0805 | 1784.37 | 445 | 360 | Resistores de Filme Fino - SMD 100 Kohm .1% 0805 25PPM | C17407
R22 | R 100k 1/8W 0805 .1% | TopLayer | RESC_0805 | 1784.37 | 580 | 180 | Resistores de Filme Fino - SMD 100 Kohm .1% 0805 25PPM | C17407
R19 | R 100k 1/8W 0805 .1% | TopLayer | RESC_0805 | 1921.772 | 240 | 90 | Resistores de Filme Fino - SMD 100 Kohm .1% 0805 25PPM | C17407
R18 | R 100k 1/8W 0805 .1% | TopLayer | RESC_0805 | 1884.37 | 65 | 0 | Resistores de Filme Fino - SMD 100 Kohm .1% 0805 25PPM | C17407
R27 | R 100k 1/8W 0805 .1% | TopLayer | RESC_0805 | 1385 | 580 | 360 | Resistores de Filme Fino - SMD 100 Kohm .1% 0805 25PPM | C17407
R26 | R 100k 1/8W 0805 .1% | TopLayer | RESC_0805 | 1384.37 | 445 | 180 | Resistores de Filme Fino - SMD 100 Kohm .1% 0805 25PPM | C17407
R25 | R 100k 1/8W 0805 .1% | TopLayer | RESC_0805 | 1384.37 | 310 | 0 | Resistores de Filme Fino - SMD 100 Kohm .1% 0805 25PPM | C17407
R24 | R 100k 1/8W 0805 .1% | TopLayer | RESC_0805 | 1249.37 | 240 | 90 | Resistores de Filme Fino - SMD 100 Kohm .1% 0805 25PPM | C17407
R23 | R 100k 1/8W 0805 .1% | TopLayer | RESC_0805 | 1289.37 | 65 | 180 | Resistores de Filme Fino - SMD 100 Kohm .1% 0805 25PPM | C17407
C9 | C 10uF 0805 MLCC 25V X5R | TopLayer | CAPC_0805 | 1205 | 760 | 270 | Capacitores de cerâmica multicamada MLCC - SMD/SMT 10uF 25V X5R +/-10% 0805 Gen Purp | C15850
C10 | C 10uF 0805 MLCC 25V X5R | TopLayer | CAPC_0805 | 1844.37 | 825 | 270 | Capacitores de cerâmica multicamada MLCC - SMD/SMT 10uF 25V X5R +/-10% 0805 Gen Purp | C15850
C11 | C 1uF 0805 MLCC 50V X5R | TopLayer | CAPC_0805 | 1579.37 | 585 | 180 | Capacitores de cerâmica multicamada MLCC - SMD/SMT 0805 50V 1uF 20% X5R | C28323
C13 | C 10uF 0805 MLCC 25V X5R | TopLayer | CAPC_0805 | 1190 | 1230 | 270 | Capacitores de cerâmica multicamada MLCC - SMD/SMT 10uF 25V X5R +/-10% 0805 Gen Purp | C15850
C12 | C 10nF 0805 MLCC 50V X7R | TopLayer | CAPC_0805 | 1392.206 | 1363.588 | 90 | Capacitores de cerâmica multicamada MLCC - SMD/SMT 10nF 50V X7R 10% | C1710
U13 | IC CC/CC 1W 5V | BottomLayer | DC/DC_ISO | 760 | 960.591 | 270 | Conversores CC/CC com isolação 1W 5Vin 5Vout 200mA SIP7
R51 | R 100k 1/8W 0805 .1% | TopLayer | RESC_0805 | 395 | 566.067 | 360 | Resistores de Filme Fino - SMD 100 Kohm .1% 0805 25PPM | C17407
R50 | R 100k 1/8W 0805 .1% | TopLayer | RESC_0805 | 395 | 448.933 | 180 | Resistores de Filme Fino - SMD 100 Kohm .1% 0805 25PPM | C17407
R49 | R 100k 1/8W 0805 .1% | TopLayer | RESC_0805 | 395 | 305 | 360 | Resistores de Filme Fino - SMD 100 Kohm .1% 0805 25PPM | C17407
R48 | R 100k 1/8W 0805 .1% | TopLayer | RESC_0805 | 257.461 | 235 | 90 | Resistores de Filme Fino - SMD 100 Kohm .1% 0805 25PPM | C17407
R47 | R 100k 1/8W 0805 .1% | TopLayer | RESC_0805 | 294.862 | 60 | 180 | Resistores de Filme Fino - SMD 100 Kohm .1% 0805 25PPM | C17407
R41 | R 100k 1/8W 0805 .1% | TopLayer | RESC_0805 | 810 | 566.067 | 180 | Resistores de Filme Fino - SMD 100 Kohm .1% 0805 25PPM | C17407
R40 | R 100k 1/8W 0805 .1% | TopLayer | RESC_0805 | 810 | 448.933 | 360 | Resistores de Filme Fino - SMD 100 Kohm .1% 0805 25PPM | C17407
R39 | R 100k 1/8W 0805 .1% | TopLayer | RESC_0805 | 810 | 305 | 180 | Resistores de Filme Fino - SMD 100 Kohm .1% 0805 25PPM | C17407
R38 | R 100k 1/8W 0805 .1% | TopLayer | RESC_0805 | 949.862 | 235 | 90 | Resistores de Filme Fino - SMD 100 Kohm .1% 0805 25PPM | C17407
R37 | R 100k 1/8W 0805 .1% | TopLayer | RESC_0805 | 912.461 | 60 | 360 | Resistores de Filme Fino - SMD 100 Kohm .1% 0805 25PPM | C17407
R31 | R 560 1/8W 0805 .1% | TopLayer | RESC_0805 | 600 | 650 | 180 | Resistores de Filme Fino - SMD 1/8W 3.6K ohm .1% 25ppm | C28636
R29 | R 330 1/8 0805 .1% | TopLayer | RESC_0805 | 325 | 1365 | 90 | Resistores de Filme Fino - SMD CPF 0805 330R 0.1% 25PPM 1K RL | C17630
C22 | C 10nF 0805 MLCC 50V X7R | TopLayer | CAPC_0805 | 422.206 | 1366.412 | 90 | Capacitores de cerâmica multicamada MLCC - SMD/SMT 10nF 50V X7R 10% | C1710
C21 | C 1uF 0805 MLCC 50V X5R | TopLayer | CAPC_0805 | 600 | 565 | 180 | Capacitores de cerâmica multicamada MLCC - SMD/SMT 0805 50V 1uF 20% X5R | C28323
C17 | C 10uF 0805 MLCC 25V X5R | TopLayer | CAPC_0805 | 225 | 760 | 270 | Capacitores de cerâmica multicamada MLCC - SMD/SMT 10uF 25V X5R +/-10% 0805 Gen Purp | C15850
C16 | C 10uF 0805 MLCC 25V X5R | TopLayer | CAPC_0805 | 845 | 825 | 270 | Capacitores de cerâmica multicamada MLCC - SMD/SMT 10uF 25V X5R +/-10% 0805 Gen Purp | C15850
C14 | C 10uF 0805 MLCC 25V X5R | TopLayer | CAPC_0805 | 2860 | 805 | 270 | Capacitores de cerâmica multicamada MLCC - SMD/SMT 10uF 25V X5R +/-10% 0805 Gen Purp | C15850
C15 | C 10uF 0805 MLCC 25V X5R | TopLayer | CAPC_0805 | 2235 | 760 | 270 | Capacitores de cerâmica multicamada MLCC - SMD/SMT 10uF 25V X5R +/-10% 0805 Gen Purp | C15850
C19 | C 1uF 0805 MLCC 50V X5R | TopLayer | CAPC_0805 | 2603.588 | 575.539 | 180 | Capacitores de cerâmica multicamada MLCC - SMD/SMT 0805 50V 1uF 20% X5R | C28323
C20 | C 10nF 0805 MLCC 50V X7R | TopLayer | CAPC_0805 | 2610 | 1363.588 | 90 | Capacitores de cerâmica multicamada MLCC - SMD/SMT 10nF 50V X7R 10% | C1710
C18 | C 10uF 0805 MLCC 25V X5R | TopLayer | CAPC_0805 | 2195 | 1230 | 270 | Capacitores de cerâmica multicamada MLCC - SMD/SMT 10uF 25V X5R +/-10% 0805 Gen Purp | C15850
P5 | P 2p 5mm | BottomLayer | connector1x2_parafuso | 2595 | 60 | 360 | Bloques de terminales de PCB de perfil estándar RS de 5,0 mm
R28 | R 330 1/8 0805 .1% | TopLayer | RESC_0805 | 2509.64 | 1365 | 90 | Resistores de Filme Fino - SMD CPF 0805 330R 0.1% 25PPM 1K RL | C17630
R30 | R 560 1/8W 0805 .1% | TopLayer | RESC_0805 | 2605 | 660 | 180 | Resistores de Filme Fino - SMD 1/8W 3.6K ohm .1% 25ppm | C28636
R32 | R 100k 1/8W 0805 .1% | TopLayer | RESC_0805 | 2915 | 60 | 360 | Resistores de Filme Fino - SMD 100 Kohm .1% 0805 25PPM | C17407
R33 | R 100k 1/8W 0805 .1% | TopLayer | RESC_0805 | 2954.37 | 215 | 90 | Resistores de Filme Fino - SMD 100 Kohm .1% 0805 25PPM | C17407
R34 | R 100k 1/8W 0805 .1% | TopLayer | RESC_0805 | 2820 | 305 | 180 | Resistores de Filme Fino - SMD 100 Kohm .1% 0805 25PPM | C17407
R35 | R 100k 1/8W 0805 .1% | TopLayer | RESC_0805 | 2820 | 440 | 360 | Resistores de Filme Fino - SMD 100 Kohm .1% 0805 25PPM | C17407
R36 | R 100k 1/8W 0805 .1% | TopLayer | RESC_0805 | 2820 | 575 | 180 | Resistores de Filme Fino - SMD 100 Kohm .1% 0805 25PPM | C17407
R42 | R 100k 1/8W 0805 .1% | TopLayer | RESC_0805 | 2292.401 | 60 | 180 | Resistores de Filme Fino - SMD 100 Kohm .1% 0805 25PPM | C17407
R43 | R 100k 1/8W 0805 .1% | TopLayer | RESC_0805 | 2255 | 235 | 90 | Resistores de Filme Fino - SMD 100 Kohm .1% 0805 25PPM | C17407
R44 | R 100k 1/8W 0805 .1% | TopLayer | RESC_0805 | 2390 | 305 | 360 | Resistores de Filme Fino - SMD 100 Kohm .1% 0805 25PPM | C17407
R45 | R 100k 1/8W 0805 .1% | TopLayer | RESC_0805 | 2390 | 440 | 180 | Resistores de Filme Fino - SMD 100 Kohm .1% 0805 25PPM | C17407
R46 | R 100k 1/8W 0805 .1% | TopLayer | RESC_0805 | 2390 | 575 | 360 | Resistores de Filme Fino - SMD 100 Kohm .1% 0805 25PPM | C17407
U12 | IC CC/CC 1W 5V | BottomLayer | DC/DC_ISO | 2770 | 960.591 | 270 | Conversores CC/CC com isolação 1W 5Vin 5Vout 200mA SIP7
U14 | IC AmpIso BIPOL AMC1200 | TopLayer | SOIC8 | 2395 | 979.567 | 0 | Amplificadores de isolamento 4kV peak Iso Amp | C79905
P4 | P 2p 5mm | BottomLayer | connector1x2_parafuso | 1574.37 | 65 | 360 | Bloques de terminales de PCB de perfil estándar RS de 5,0 mm
P6 | P 2p 5mm | BottomLayer | connector1x2_parafuso | 590 | 60 | 360 | Bloques de terminales de PCB de perfil estándar RS de 5,0 mm
C23 | C 10uF 0805 MLCC 25V X5R | TopLayer | CAPC_0805 | 200 | 1230 | 270 | Capacitores de cerâmica multicamada MLCC - SMD/SMT 10uF 25V X5R +/-10% 0805 Gen Purp | C15850
U15 | IC AmpIso BIPOL AMC1200 | TopLayer | SOIC8 | 380 | 979.567 | 0 | Amplificadores de isolamento 4kV peak Iso Amp | C79905
R8 | R 10 1/8W 0805 1% | TopLayer | RESC_0805 | 2860 | 2710 | 90 | Resistores de Filme Espesso - SMD 1/8Watt 10ohms 1% Commercial Use | C17415
R9 | R 10 1/8W 0805 1% | TopLayer | RESC_0805 | 2770 | 2710 | 90 | Resistores de Filme Espesso - SMD 1/8Watt 10ohms 1% Commercial Use | C17415
U6 | IC Relay 5A 5V 5x20mm | BottomLayer | Relay_-_G6DN | 2680 | 3090 | 90 | Relés para uso geral 1 form A w/ 5VDC Coil-standard type
U7 | P 2p 5mm | BottomLayer | connector1x2_parafuso | 2775 | 3735 | 180 | Bloques de terminales de PCB de perfil estándar RS de 5,0 mm
U5 | IC DUAL MOS DRIVER MIC4127 | TopLayer | SOIC-MIC4126 | 2510 | 2615 | 270 | Drivers de portas 1.5A Dual High Speed MOSFET Driver with Low Thermal Impedance | C20551
U3 | IC Relay 5A 5V 5x20mm | BottomLayer | Relay_-_G6DN | 2945 | 3090 | 90 | Relés para uso geral 1 form A w/ 5VDC Coil-standard type
U4 | P 2p 5mm | BottomLayer | connector1x2_parafuso | 3225 | 3735 | 180 | Bloques de terminales de PCB de perfil estándar RS de 5,0 mm
C1 | Capacitor | TopLayer | CAPC_0805 | 678 | 2249 | 90 | Capacitor | C1794
C2 | Capacitor | TopLayer | CAPC_0805 | 3045 | 1575 | 0 | Capacitor | C28323
C3 | Capacitor | TopLayer | CAPC_0805 | 3045 | 1660 | 0 | Capacitor | C49678
C4 | Capacitor | TopLayer | CAPC_0805 | 3046 | 1488 | 0 | Capacitor | C1710
C5 | Capacitor | TopLayer | CAPC_0805 | 3707.401 | 1340 | 180 | Capacitor | C28323
C6 | Capacitor | TopLayer | CAPC_0805 | 3705 | 1430 | 180 | Capacitor | C49678
C7 | Capacitor | TopLayer | CAPC_0805 | 3235 | 800 | 270 | Capacitor | C1710
CAN_H1 | testePoint | TopLayer | PAD_2.5MM_-_FURO_1.25MM | 3595 | 245 | 90
CAN_L1 | testePoint | TopLayer | PAD_2.5MM_-_FURO_1.25MM | 3415 | 245 | 90
P3 | 61500814221 | BottomLayer | 61500814221 | 3485 | 437.913 | 180 | Modular Jack Horizontal Shielded 8P8C Tab Down WR-MJ
L1 | Green | TopLayer | CD2012-0805 | 188 | 3377 | 90 | LED 2X1.2MM 570NM GN WTR CLR SMD | C2297
L2 | Green | TopLayer | CD2012-0805 | 3275 | 505 | 180 | LED 2X1.2MM 570NM GN WTR CLR SMD | C2297
R1 | 220 | TopLayer | RESC_0805 | 190 | 3542 | 270 | Thick film resistor, SMD 0402, 1/16W, 1% | C17557
R2 | R 470 1/8W 0805 1% | TopLayer | RESC_0805 | 3235 | 640 | 270 | Resistores de Filme Espesso - SMD 1/8Watt 470ohms 1% Commercial Use | C17710
R4 | 49.9 | TopLayer | RESC_0805 | 678 | 2413 | 90 | Thick film resistor, SMD 0402, 1/16W, 1% | C17720
R5 | N.A. | TopLayer | RESC_0805 | 3505 | 360 | 180 | Thick film resistor, SMD 0402, 1/16W, 1%
U1 | ISO1050DUBR | TopLayer | DUB8_M | 3290 | 1235 | 270 | Isolated CAN Transceiver, -55 to 105 degC, 8-pin SOP (DUB), Green (RoHS & no Sb/Br) | C16428
U2 | Diode_TVS_Array | TopLayer | SOT23-3 | 3690 | 920 | 270 |  | C151237