## Pick Place for middlePCB_rev4
Altium Designer Pick and Place Locations
C:\Users\VMORAIS\Desktop\3phase_inverter\2. Hardware PCB\REV_4.0\middle\Project Outputs for middlePCB_rev4\Pick Place for middlePCB_rev4.csv
========================================================================================================================
File Design Information:
Date: 08/05/20
Time: 21:56
Revision: Not in VersionControl
Variant: No variations
Units used: mil
Designator | Comment | Layer | Footprint | Center-X(mil) | Center-Y(mil) | Rotation | Description | LCSC PART #
L1 | L 2A CM | BottomLayer | FILTER-SMD_4P-L9.2-W6.0-TL | 515.000 | 321.360 | 0 | COMMON MODE CHOKES / FILTERS POWER LINE 2A SMD-4 ROHS | C261397
R13 | R 0 1/8W 0805 | BottomLayer | RESC_0805 | 1396.000 | 2388.685 | 270 | Resistores de Filme Espesso - SMD 1/8Watt 0ohms Commercial Use | C17477
R12 | R 0 1/8W 0805 | BottomLayer | RESC_0805 | 1465.000 | 2516.055 | 180 | Resistores de Filme Espesso - SMD 1/8Watt 0ohms Commercial Use | C17477
U7 | IC DC/DC 12V | BottomLayer | DC/DC_-_OKI-78SR-E | 1310.000 | 1872.000 | 180 | Conversores CC/CC sem isolação 15-36Vin 12Vout 1.0A VSIP Encapsulated
R4 | R 1k2 1/8 0805 1% | BottomLayer | RESC_0805 | 1596.000 | 1855.000 | 90 | Resistores de Filme Espesso - SMD 1/8watt 1.2Kohms 1% | C17379
P12 | P 4p 2.54 MOL FAN | TopLayer | HEADER_4p_molex | 3816.000 | 2913.000 | 90 | Distribuidores e Alojamento de Fios 4 PIN HEADER WITH FR R WITH FRICTION LOCK
L5 | IND RLS-126 | BottomLayer | Inductor_-_RLS-126 | 979.000 | 1681.000 | 90 | Indutores fixos Line Inductors for RECOM Power Supply
D4 | IC LED 1206 | BottomLayer | DIODE_1206 | 1538.000 | 1729.000 | 0 | LEDs padrão - SMD GREEN WATER CLEAR | C88326
C9 | C 10uF 1206 MLCC 50V X5R | BottomLayer | CAPC_1206 | 1193.000 | 1728.000 | 180 | Capacitores de cerâmica multicamada MLCC - SMD/SMT 1206 50V 10uF 20% X5R | C13585
C8 | C 10uF 1206 MLCC 50V X5R | BottomLayer | CAPC_1206 | 1380.000 | 1665.000 | 270 | Capacitores de cerâmica multicamada MLCC - SMD/SMT 1206 50V 10uF 20% X5R | C13585
P10 | P 8p 2.54 SR DW 8P | BottomLayer | Header_8x1_8.5mm | 2291.000 | 2253.000 | 360 | Distribuidores e Alojamento de Fios CGrid Hrd SRDW THo le 8ckt
C11 | C 10uF 1206 MLCC 50V X5R | TopLayer | CAPC_1206 | 3086.000 | 1243.000 | 360 | Capacitores de cerâmica multicamada MLCC - SMD/SMT 1206 50V 10uF 20% X5R | C13585
C10 | C 10uF 1206 MLCC 50V X5R | TopLayer | CAPC_1206 | 3096.000 | 1543.000 | 360 | Capacitores de cerâmica multicamada MLCC - SMD/SMT 1206 50V 10uF 20% X5R | C13585
C7 | C 10uF 1206 MLCC 50V X5R | TopLayer | CAPC_1206 | 3086.000 | 1842.685 | 360 | Capacitores de cerâmica multicamada MLCC - SMD/SMT 1206 50V 10uF 20% X5R | C13585
U10 | IC Driver 5A Dual ENA IX4340 | BottomLayer | SOIC-MIC4126 | 3086.000 | 1213.000 | 90 | Drivers de portas Dual 5A Gate Driver IC | C138519
U8 | IC Driver 5A Dual ENA IX4340 | BottomLayer | SOIC-MIC4126 | 3086.000 | 1518.000 | 90 | Drivers de portas Dual 5A Gate Driver IC | C138519
U9 | IC ISO SI8660 | BottomLayer | SOIC127P610X155-16N | 2026.000 | 1958.000 | 270 | Isoladores digitais 1 kV 6-channel digital isolator
U3 | IC DC/DC 5V | BottomLayer | DC/DC_-_OKI-78SR-E | 2526.000 | 1048.000 | 180 | Conversores CC/CC sem isolação 7-36Vin 5Vout 1.5A VSIP Encapsulated
U6 | IC ISO SI8660 | BottomLayer | SOIC127P610X155-16N | 2541.000 | 1958.000 | 270 | Isoladores digitais 1 kV 6-channel digital isolator
U5 | IC Driver 5A Dual ENA IX4340 | BottomLayer | SOIC-MIC4126 | 3086.000 | 1823.000 | 90 | Drivers de portas Dual 5A Gate Driver IC | C138519
L3 | IND RLS-126 | TopLayer | Inductor_-_RLS-126 | 2146.000 | 1108.000 | 360 | Indutores fixos Line Inductors for RECOM Power Supply
C4 | C 10uF 1206 MLCC 50V X5R | BottomLayer | CAPC_1206 | 2511.000 | 906.000 | 180 | Capacitores de cerâmica multicamada MLCC - SMD/SMT 1206 50V 10uF 20% X5R | C13585
C3 | C 10uF 1206 MLCC 50V X5R | TopLayer | CAPC_1206 | 2066.000 | 1303.000 | 180 | Capacitores de cerâmica multicamada MLCC - SMD/SMT 1206 50V 10uF 20% X5R | C13585
P4 | P 8p 2.54 SR DW 3P | TopLayer | MOLEX_3p_105431_1103 | 3737.001 | 1913.000 | 180 | Distribuidores e Alojamento de Fios CGrid Hrd SRDW THo le 8ckt
P3 | P 8p 2.54 SR DW 3P | TopLayer | MOLEX_3p_105431_1103 | 601.002 | 874.000 | 180 | Distribuidores e Alojamento de Fios CGrid Hrd SRDW THo le 8ckt
P2 | P 8p 2.54 SR DW 3P | TopLayer | MOLEX_3p_105431_1103 | 601.002 | 1633.500 | 180 | Distribuidores e Alojamento de Fios CGrid Hrd SRDW THo le 8ckt
P1 | P 8p 2.54 SR DW 3P | TopLayer | MOLEX_3p_105431_1103 | 601.002 | 2393.000 | 180 | Distribuidores e Alojamento de Fios CGrid Hrd SRDW THo le 8ckt
P5 | P 8p 2.54 SR DW 3P | TopLayer | MOLEX_3p_105431_1103 | 3730.996 | 1518.000 | 360 | Distribuidores e Alojamento de Fios CGrid Hrd SRDW THo le 8ckt
P7 | P 8p 2.54 SR DW 3P | TopLayer | MOLEX_3p_105431_1103 | 3730.999 | 808.000 | 180 | Distribuidores e Alojamento de Fios CGrid Hrd SRDW THo le 8ckt
P8 | P 8p 2.54 SR DW 3P | TopLayer | MOLEX_3p_105431_1103 | 3730.999 | 1163.413 | 180 | Distribuidores e Alojamento de Fios CGrid Hrd SRDW THo le 8ckt
P6 | P 8p 2.54 SR DW 3P | TopLayer | MOLEX_3p_105431_1103 | 3301.001 | 808.000 | 180 | Distribuidores e Alojamento de Fios CGrid Hrd SRDW THo le 8ckt
Input L-N1 | P 2p 5mm | BottomLayer | connector1x2_parafuso | 608.128 | 3518.000 | 0 | Bloques de terminales de PCB de perfil estándar RS de 5,0 mm
K1 | P 2p 5mm | BottomLayer | connector1x2_parafuso | 178.665 | 3123.000 | 270 | Bloques de terminales de PCB de perfil estándar RS de 5,0 mm
K2 | P 2p 5mm | BottomLayer | connector1x2_parafuso | 178.665 | 2678.000 | 270 | Bloques de terminales de PCB de perfil estándar RS de 5,0 mm
U11 | IC Relay 5A 5V 5x20mm | BottomLayer | Relay_-_G6DN | 584.787 | 2943.000 | 90 | Relés para uso geral 1 form A w/ 5VDC Coil-standard type
U13 | IC Relay 5A 5V 5x20mm | BottomLayer | Relay_-_G6DN | 799.787 | 2943.000 | 90 | Relés para uso geral 1 form A w/ 5VDC Coil-standard type
1 | P 2p 5mm | BottomLayer | connector1x2_parafuso | 184.000 | 267.000 | 90 | Bloques de terminales de PCB de perfil estándar RS de 5,0 mm
D2 | IC LED 1206 | BottomLayer | DIODE_1206 | 348.000 | 714.000 | 180 | LEDs padrão - SMD GREEN WATER CLEAR | C88326
R2 | R 2k7 1/8 0805 1% | BottomLayer | RESC_0805 | 156.000 | 716.000 | 180 | Resistores de Filme Espesso - SMD 1/8watt 2.7Kohms 1% 100ppm | C17530
U1 | IC DC/DC 15V ISO | BottomLayer | MeanWell_SCWNo6 | 1667.000 | 1137.000 | 270 | Conversores CC/CC com isolação 6W 18-36Vin 15Vout 400mA DIP24 Iso
C1 | C 10uF 1206 MLCC 50V X5R | TopLayer | CAPC_1206 | 256.000 | 1617.999 | 180 | Capacitores de cerâmica multicamada MLCC - SMD/SMT 1206 50V 10uF 20% X5R | C13585
C2 | C 10uF 1206 MLCC 50V X5R | BottomLayer | CAPC_1206 | 207.000 | 2229.000 | 180 | Capacitores de cerâmica multicamada MLCC - SMD/SMT 1206 50V 10uF 20% X5R | C13585
L2 | IND RLS-126 | BottomLayer | Inductor_-_RLS-126 | 170.000 | 1740.000 | 360 | Indutores fixos Line Inductors for RECOM Power Supply
U2 | IC DC/DC 3V3 | BottomLayer | DC/DC_-_R-78E3.3 | 306.000 | 2088.000 | 360 | Conversores CC/CC sem isolação 3.3V 500MA OUT THRU
D1 | IC LED 1206 | BottomLayer | DIODE_1206 | 339.118 | 2336.000 | 0 | LEDs padrão - SMD GREEN WATER CLEAR | C88326
R1 | R 150 1/8W 0805 1% | BottomLayer | RESC_0805 | 435.000 | 2232.000 | 360 | Resistores de Filme Espesso - SMD 1/8watt 150ohms 1% 100ppm | C17471
C5 | C 10uF 1206 MLCC 50V X5R | BottomLayer | CAPC_1206 | 256.000 | 1598.314 | 180 | Capacitores de cerâmica multicamada MLCC - SMD/SMT 1206 50V 10uF 20% X5R | C13585
C6 | C 10uF 1206 MLCC 50V X5R | BottomLayer | CAPC_1206 | 261.000 | 892.000 | 180 | Capacitores de cerâmica multicamada MLCC - SMD/SMT 1206 50V 10uF 20% X5R | C13585
D3 | IC LED 1206 | BottomLayer | DIODE_1206 | 613.000 | 1343.000 | 270 | LEDs padrão - SMD GREEN WATER CLEAR | C88326
L4 | IND RLS-126 | BottomLayer | Inductor_-_RLS-126 | 183.000 | 1049.000 | 360 | Indutores fixos Line Inductors for RECOM Power Supply
R3 | R 330 1/8 0805 1% | BottomLayer | RESC_0805 | 612.000 | 1162.000 | 270 | Resistores de Filme Espesso - SMD 1/8Watt 330ohms 1% Commercial Use | C17630
U4 | IC DC/DC 5V | BottomLayer | DC/DC_-_OKI-78SR-E | 315.842 | 1230.000 | 180 | Conversores CC/CC sem isolação 7-36Vin 5Vout 1.5A VSIP Encapsulated
C12 | C 10uF 1206 MLCC 50V X5R | BottomLayer | CAPC_1206 | 1234.000 | 2509.000 | 270 | Capacitores de cerâmica multicamada MLCC - SMD/SMT 1206 50V 10uF 20% X5R | C13585
R6 | R 10 1/8W 0805 1% | BottomLayer | RESC_0805 | 914.000 | 2630.000 | 90 | Resistores de Filme Espesso - SMD 1/8Watt 10ohms 1% Commercial Use | C17415
R10 | R 10 1/8W 0805 1% | BottomLayer | RESC_0805 | 1040.000 | 2679.000 | 180 | Resistores de Filme Espesso - SMD 1/8Watt 10ohms 1% Commercial Use | C17415
R5 | R 0 1/8W 0805 | TopLayer | RESC_0805 | 501.000 | 2648.000 | 270 | Resistores de Filme Espesso - SMD 1/8Watt 0ohms Commercial Use | C17477
R11 | R 0 1/8W 0805 | TopLayer | RESC_0805 | 716.000 | 2648.000 | 270 | Resistores de Filme Espesso - SMD 1/8Watt 0ohms Commercial Use | C17477
P9 | P 8p 2.54 SR DW 8P | BottomLayer | Header_8x1_8.5mm | 2291.000 | 2353.000 | 360 | Distribuidores e Alojamento de Fios CGrid Hrd SRDW THo le 8ckt
P11 | P 8p 2.54 SR DW 8P | BottomLayer | Header_8x1_8.5mm | 3376.000 | 2253.000 | 360 | Distribuidores e Alojamento de Fios CGrid Hrd SRDW THo le 8ckt
P13 | P 8p 2.54 SR DW 8P | BottomLayer | Header_8x1_8.5mm | 3376.000 | 2353.000 | 360 | Distribuidores e Alojamento de Fios CGrid Hrd SRDW THo le 8ckt
R7 | R 0 1/8W 0805 | BottomLayer | RESC_0805 | 3636.000 | 2823.000 | 270 | Resistores de Filme Espesso - SMD 1/8Watt 0ohms Commercial Use | C17477
R8 | R 0 1/8W 0805 | BottomLayer | RESC_0805 | 3602.000 | 2699.000 | 180 | Resistores de Filme Espesso - SMD 1/8Watt 0ohms Commercial Use | C17477
R9 | R 0 1/8W 0805 | BottomLayer | RESC_0805 | 3279.000 | 2163.000 | 180 | Resistores de Filme Espesso - SMD 1/8Watt 0ohms Commercial Use | C17477
U12 | IC DUAL MOS DRIVER MIC4127 | BottomLayer | SOIC-MIC4126 | 1065.000 | 2486.000 | 180 | Drivers de portas 1.5A Dual High Speed MOSFET Driver with Low Thermal Impedance | C20551