## DC-DC
FN
Bill of Materials
| Type Designation: | POWER FLOW
| PCB Number: | -----
| Creation Date: | 2019-11-12 17:40 | 43781.7358
| C.C. | 1
| Designation | Part Description | Price per unit € | Quantity | Price | Seller | Seller reference | Link | Note
Shield Can XMC
| SM24CANB-02HTG | Supressores de ESD / Diodos TVS 500W 24V 2 CH ESD PROT | 0.385 | 1 | 0.385 | Mouser | 576-SM24CANB-02HTG | https://pt.mouser.com/ProductDetail/Littelfuse/SM24CANB-02HTG?qs=bWsWnctWn1wbKmCYlcUmHw%3d%3d | Opt
| 15 pF | Capacitores de cerâmica multicamada MLCC - SMD/SMT 0805 15pF 50volts C0G 1% | 0.189 | 1 | 0.189 | Mouser | 77-VJ0805A150FXACBC | https://pt.mouser.com/ProductDetail/Vishay-Vitramon/VJ0805A150FXACW1BC?qs=sGAEpiMZZMvsSlwiRhF8qkQVqycamx5K626RnSTY8%2fw%3d
| 1uF | Capacitores de cerâmica multicamada MLCC - SMD/SMT 0805 1uF 50volts X7R 10% | 0.167 | 2 | 0.334 | Mouser | 81-GCM21BR71H105KA3L | http://pt.mouser.com/ProductDetail/Murata-Electronics/GCM21BR71H105KA03L/?qs=sGAEpiMZZMs0AnBnWHyRQJmvo6K1yq%2fer55D7IKzZUA%3d
| 100nF | Capacitores de cerâmica multicamada MLCC - SMD/SMT 50V .1uF X7R 0805 5% Tol | 0.021 | 2 | 0.042 | Mouser | 581-08055C104J | http://pt.mouser.com/ProductDetail/AVX/08055C104JAT2A/?qs=sGAEpiMZZMs0AnBnWHyRQAO9wz3NDm%2fCTr1MHv%2fJ%2fkY%3d
| 10 nF | Capacitores de cerâmica multicamada MLCC - SMD/SMT WCAP-CSGP 10000pF 0805 10% 25V MLCC | 0.072 | 2 | 0.144 | Mouser | 710-885012207066 | http://pt.mouser.com/ProductDetail/Wurth-Electronics/885012207066/?qs=sGAEpiMZZMs0AnBnWHyRQEGbLOF2VP1iobsO7Jl%2fnDYWC2zQ2igomw%3d%3d
| RJ45 (Female) | Conectores modulares/Conectores de Ethernet WR-MJ Feml Shielded 8P8C Horztl Tab Down | 2.16 | 1 | 2.16 | Mouser | 710-61500814221 | https://pt.mouser.com/ProductDetail/Wurth-Electronics/61500814221?qs=sGAEpiMZZMvQhAhQbXdbBsCEXDha5LXfuw76D6gDIn8%3d
| RJ45 (Male) | Conectores modulares/Conectores de Ethernet RJ45 Connector | 0.795 | 2 | 1.59 | Mouser | 530-3SP370808SM2A264 | https://pt.mouser.com/ProductDetail/Stewart-Connector-Bel/943-SP-370808SM2-A264?qs=sGAEpiMZZMvQhAhQbXdbBq6dyKBMKn3yZ7rFruRCEJQ%3d
| Transceiver | Isoladores digitais Iso 5V CAN Xcvr | 3.65 | 1 | 3.65 | Mouser | 595-ISO1050DUBR | https://pt.mouser.com/ProductDetail/Texas-Instruments/ISO1050DUBR?qs=sGAEpiMZZMssyD0wnx%2fymA8Xh7mO3QDV1zsWOFQBAuc%3d
| 49.9 Ohm | Resistores de Filme Espesso - SMD 49.9 OHM 1% | 0.082 | 1 | 0.082 | Mouser | 603-RC0805FR-0749R9L | https://pt.mouser.com/ProductDetail/Yageo/RC0805FR-0749R9L?qs=sGAEpiMZZMu61qfTUdNhG5eFuApKbqVd1WlkKcG2JaI%3d
| 59 Ohm | Resistores de Filme Espesso - SMD 1/4W 59 OHM 1% | 0.111 | 1 | 0.111 | Mouser | 660-RK73H2ATTD59R0F | https://pt.mouser.com/ProductDetail/KOA-Speer/RK73H2ATTD59R0F?qs=OcPyO5%252bjbWlHNMZtTXTMBw%3d%3d | opt
| 220 Ohm | Resistores de Filme Espesso - SMD 220 OHM 5% | 0.016 | 1 | 0.016 | Mouser | 660-RK73B2ATTDD221J | http://pt.mouser.com/ProductDetail/KOA-Speer/RK73B2ATTDD221J/?qs=sGAEpiMZZMtG0KNrPCHnjTtiZEI2zSDgQYhYDcydTFY%3d
| 330 Ohm | Resistores de Filme Espesso - SMD 1/4watts 330ohms 5 | 0.361 | 2 | 0.722 | Mouser | 660-RK73B2ATTD331J | https://eu.mouser.com/ProductDetail/KOA-Speer/RK73B2ATTD331J?qs=sGAEpiMZZMu61qfTUdNhG7Y4Xn1xytrntpWPL40Rj4I%3d | opt
| 470 Ohm | Resistores de Filme Fino - SMD 1/8W 470 ohm 1% 50ppm | 0.052 | 1 | 0.052 | Mouser | 603-RT0805FRE07470RL | http://pt.mouser.com/ProductDetail/Yageo/RT0805FRE07470RL/?qs=sGAEpiMZZMu61qfTUdNhG7XKrGAE6fxHsvRUjrIFZAo%3d
| Led | LEDs padrão - SMD RED WATER CLEAR | 0.081 | 2 | 0.162 | Mouser | 604-APT2012SRCPRV | http://pt.mouser.com/ProductDetail/Kingbright/APT2012SRCPRV/?qs=sGAEpiMZZMseGfSY3csMkeytxqHAv00Ao5UbNG5ZWqg%3d
| Headers | Distribuidores e Alojamento de Fios 20+20 DIL VERTICAL SOCKET TIN | 2.53 | 2 | 5.06 | Mouser | 855-M20-7832046 | https://pt.mouser.com/ProductDetail/Harwin/M20-7832046?qs=sGAEpiMZZMs%252bGHln7q6pmzlZUuX%2f53qjvrmS12bWgrU%3d
CAN BUS
| SM24CANB-02HTG | Supressores de ESD / Diodos TVS 500W 24V 2 CH ESD PROT | 0.385 | 1 | 0.385 | Mouser | 576-SM24CANB-02HTG | https://pt.mouser.com/ProductDetail/Littelfuse/SM24CANB-02HTG?qs=bWsWnctWn1wbKmCYlcUmHw%3d%3d
| 4,7 nF | Capacitores de cerâmica multicamada MLCC - SMD/SMT SOFT 0805 250V4700pF X7R 20% T: 0.85mm | 0.221 | 2 | 0.442 | Mouser | 810-C2012X7R2E472MAE | https://pt.mouser.com/ProductDetail/TDK/C2012X7R2E472M085AE?qs=sGAEpiMZZMs0AnBnWHyRQOuo8k2TOK6lLuzOFGg%252b1SKhpk1DMWPzHw%3d%3d
| 10uF | Capacitores de cerâmica multicamada MLCC - SMD/SMT 1206 X5R 25V 10uF (CLC) | 0.17 | 2 | 0.34 | Mouser | 81-GRM319R61E106KA2D | http://pt.mouser.com/ProductDetail/Murata-Electronics/GRM319R61E106KA12D/?qs=sGAEpiMZZMs0AnBnWHyRQEM2qvC6XUvUHNzqHl%2fDxGI%3d
| RJ45 (Female) | Conectores modulares/Conectores de Ethernet WR-MJ Feml Shielded 8P8C Horztl Tab Down | 2.16 | 6 | 12.96 | Mouser | 710-61500814221 | https://pt.mouser.com/ProductDetail/Wurth-Electronics/61500814221?qs=sGAEpiMZZMvQhAhQbXdbBsCEXDha5LXfuw76D6gDIn8%3d
| 59 Ohm | Resistores de Filme Espesso - SMD 1/4W 59 OHM 1% | 0.111 | 4 | 0.444 | Mouser | 660-RK73H2ATTD59R0F | https://pt.mouser.com/ProductDetail/KOA-Speer/RK73H2ATTD59R0F?qs=OcPyO5%252bjbWlHNMZtTXTMBw%3d%3d
| Led | LEDs padrão - SMD RED WATER CLEAR | 0.081 | 1 | 0.081 | Mouser | 604-APT2012SRCPRV | http://pt.mouser.com/ProductDetail/Kingbright/APT2012SRCPRV/?qs=sGAEpiMZZMseGfSY3csMkeytxqHAv00Ao5UbNG5ZWqg%3d
| 1k5 Ohm | Resistores de Filme Espesso - SMD 1/2watt 1.5Kohms 1% High Power AEC-Q200 | 0.143 | 1 | 0.143 | Mouser | 71-CRCW08051K50FKEAH | http://pt.mouser.com/ProductDetail/Vishay/CRCW08051K50FKEAHP/?qs=%2fha2pyFadui6t5gBae62oWOjrGIhoY4oiShZV2P2nfU0ygnir%2fn8DMyXAdaqkAI2
| Díodo | Diodos - Fins gerais, energia, comutação 100V 200mA | 0.188 | 1 | 0.188 | Mouser | 863-MMSD914T1G | http://pt.mouser.com/Search/ProductDetail.aspx?R=MMSD914T1Gvirtualkey58410000virtualkey863-MMSD914T1G
| fusível | Fusíveis de montagem em superfícies 0.50A Fast Blow SinglFuse | 0.568 | 1 | 0.568 | Mouser | 652-SF-1206F050-2 | http://pt.mouser.com/Search/ProductDetail.aspx?R=SF-1206F050-2virtualkey65210000virtualkey652-SF-1206F050-2
| Connector 24V (Male) | Blocos de terminais plugáveis 3 Pos 3.81mm pitch Through Hole Header | 2.66 | 1 | 2.66 | Mouser | 651-1830606 | https://pt.mouser.com/ProductDetail/Phoenix-Contact/1830606?qs=sGAEpiMZZMsDddcp1dBDJOrXMrFmZFLlA6iEiURh5ug%3d
| Connector 24V (Female) | Blocos de terminais plugáveis 3 Pos 3.81mm pitch Plug 28-16 AWG Screw | 2.87 | 1 | 2.87 | Mouser | 651-1828359 | https://pt.mouser.com/ProductDetail/Phoenix-Contact/1828359?qs=%2fha2pyFadugqhHl3LSO%2fVkSoy6wJYFCqGQKPSa0UkqM%3d
| cc-cc 24 to 5 | Conversores CC/CC com isolação 21.6-26.4Vin 5Vout 400mA 2W Iso SIP | 4.58 | 1 | 4.58 | Mouser | 490-PCN2-S24-S5-S | https://pt.mouser.com/ProductDetail/CUI/PCN2-S24-S5-S?qs=sGAEpiMZZMvGsmoEFRKS8LplFs206tN21yhiOaowiYPoOPH2ayb6Bg%3d%3d
| coil | Indutores fixos 5.6nH, 400mA Tol.=+/-.3nH | 0.098 | 1 | 0.098 | Mouser | 815-AIMC-0805-5N6ST | https://pt.mouser.com/ProductDetail/ABRACON/AIMC-0805-5N6S-T?qs=1vO2EIVe%252bY5QJS8%2fx1Rfvw%3d%3d

## Comparison ultra capacitor (hidden)
Cell | [16 empty] | Modules
Manufacturer | Designation | Capacity (F) | Voltage (V) | Price (per unit) € | Absolute Max current (A) | Absolute Max Voltage (V) | Energy (Wh) | Length (mm) | Diameter (mm) | Resistence (mOhm) | Seller | Seller Reference | Note
Maxwell | BCAP 3000F 2,7 | 3000 | 2.7 | 67.62 | 1900 | 2.85 | 3.04 | 144.36 | 60.4 | 0.29 | Rutronik | https://www.rutronik24.com/product/maxwell/bcap3000p270k04/32885.html | 30 capacitors (54,88 per unit)
| BCAP 3400F 2,85V | 3400 | 2.85 | 61.27 | 2000 | 3 | 3.95 | 144.36 | 60.4 | 0.28 | Rutronik | https://www.rutronik24.com/product/maxwell/bcap3400p285k05/5953045.html | 25 capacitors (49,73 per unit)
Nesscap | N60 3400F 3,0V | 3400 | 3 | 60.86 | 2800 | 3.15 | 4.2 | 144 | 60.3 | 0.24 | Rutronik | https://www.rutronik24.com/product/nesscap/ne03v03400st001/8238864.html | 25 capacitors (49,39 per unit)
Nichicon | JJD0E408MSEGBN | 4000 | 2.5 | 11.6276 |  |  |  | 150 | 63.5 | 2.2 | Mouser | http://pt.mouser.com/ProductDetail/Nichicon/JJD0E408MSEGBN/?qs=sGAEpiMZZMsCu9HefNWqphkAfaKvXAPm6bX5B%252bWBXWU%3d | Minimum: 25 capacitors
Modules
Manufacturer | Designation | Capacity (F) | Voltage (V) | Price (per unit) € | Absolute Max current (A) | Absolute Max Voltage (V) | Energy (Wh) | Length (mm) | width (mm) | Height (mm) | Resistence (mOhm) | Balancing | nº Cell | Seller | Seller Reference | Note
Maxwell | BMOD0006 E160 B02 | 5.6 | 160 | 1070.26 | 170 | 170 | 21 | 367 | 235 | 79 | 240 | PASSIVE | 60 | Mouser | http://pt.mouser.com/ProductDetail/Maxwell-Technologies/BMOD0006-E160-B02/?qs=cfj1DI9zbtZYtj2M%2FsdiZA%3D%3D | IP54; Natural Convection
| BMOD0063 P125 B08 | 63 | 125 | 6340.85 | 1900 | 136 | 140 | 813 | 350 | 33.3 | 18 | VMS 2.0 | 48 | Mouser | http://pt.mouser.com/ProductDetail/Maxwell-Technologies/BMOD0063-P125-B08/?qs=WBQIFPjBBZvhaMR2gQbDhQ%3D%3D | IP65; Forced Air; CAN
Nesscap | EMHSR-0062C0-125R0SR2 | 62 | 125 | 5400.81 | 2000 | 136 | 134 | 729 | 440 | 301 | 15 | ACTIVE |  | TEXIM EUROPE | https://www.texim-europe.com/product/EMHSR-0062C0-125R0SR2-NES
Cell
| BCAP 3000F 2,7 | BCAP 3400F 2,85V | N60 3400F 3,0V | JJD0E408MSEGBN
Max Voltage (V) | 125 | 125 | 125 | 125
Individual Voltage (V) | 2.7 | 2.85 | 3 | 2.5
Nº Capacitor (Serie) | 47 | 44 | 42 | 51
Capacity (F) | 3000 | 3400 | 3400 | 4000
Final Capacity (F) | 63.8298 | 77.2727 | 80.9524 | 78.4314
Preço | 3178.14 | 2695.88 | 2556.12 | 593.0076

## Comparison Semicondutors (hidden)
Half Bridge
Manufacturer | Designation | Price (per unit) € | Seller | Seller Reference | VCE (V) | Ic nom (A) | Temp nom (º) | tdon (ns) | tr (ns) | ton (ns) | tdoff (ns) | tf (ns) | toff (ns) | Eon (mJ) | Eoff (mJ) | Note
Infienon | FF300R12ME4_B11 | 119.24 | Mouser | http://pt.mouser.com/ProductDetail/Infineon-Technologies/FF300R12ME4_B11/?qs=ti%252bTZKs0nFi9rel2l38qMw%3D%3D | 1200 | 300 | 150 | 190 | 50 | 240 | 600 | 120 | 720 | 19.5 | 42 | with NTC
Semikron | SEMiX303GB12E4p | 149.53 | Semikron | http://shop.semikron.com/en/Products-and-Shop/Product-Groups/IGBT-MOSFET-Modules/SEMIX/SEMiX303GB12E4p.html | 1200 | 300 | 150 | 180 | 55 | 235 | 470 | 110 | 580 | 23 | 38 | with NTC
Price difference |  | 30.29
Full Bridge
Manufacturer | Designation | Price (per unit) € | Seller | Seller Reference | VCE (V) | Ic nom (A) | Temp nom (º) | tdon (ns) | tr (ns) | ton (ns) | tdoff (ns) | tf (ns) | toff (ns) | Eon (mJ) | Eoff (mJ) | Note
Infienon | FS200R12PT4 | 193.45 | Mouser | http://pt.mouser.com/ProductDetail/Infineon/FS200R12PT4/?qs=%2fha2pyFadug%2fhq2GszyaFDzYD0KQ4uZIVYjwCLrdsVhONF1SjPmlDA%3d%3d | 1200 | 200 | 150 | 150 | 40 | 190 | 420 | 180 | 600 | 20.5 | 18.5 | with NTC
Semikron | SEMiX205BD12E4 | 279.29 | Semikron | http://shop.semikron.com/en/Products-and-Shop/Product-Groups/IGBT-MOSFET-Modules/SEMIX/SEMiX205GD12E4.html | 1200 | 200 | 150 | 145 | 43 | 188 | 457 | 82 | 539 | 14 | 22.8 | with NTC
Infienon | FS150R12PT4 | 158.3 | Mouser | http://pt.mouser.com/ProductDetail/Infineon-Technologies/FS150R12PT4/?qs=lxTgnyf4o0eJAn2gjNha5Q%3D%3D | 1200 | 150 | 150 | 150 | 40 | 190 | 420 | 180 | 600 | 15.5 | 14 | with NTC
Price difference (semikon vs Infineon) |  | 85.84
Price difference (Infineon vs Infineon) |  | 35.15