## BOM REV3.2 (RUI) (2)
Comment | Description | Quantity | Supplier | Vendor Part No | price | price total
C 100nF 0805 MLCC 50V X7R | Capacitores de cerâmica multicamada MLCC - SMD/SMT 50V .1uF X7R 0805 5% Tol | 10 | Mouser | 581-08055C104J | 0.021 | 0.21
C 100uF EleCap TH 550V | Aluminium Electrolytic Capacitors - Snap In 550VDC 100uF 20% PVC STD 6.3mm Term | 4 | Mouser | 661-ESMR451N471MR40S | 6.31 | 25.24
C 10nF 0805 MLCC 25V | Capacitores de cerâmica multicamada MLCC - SMD/SMT WCAP-CSGP 10000pF 0805 10% 25V MLCC | 10 | Mouser | 710-885012207066 | 0.072 | 0.72
C 10nF 0805 MLCC 50V X7R | Capacitores de cerâmica multicamada MLCC - SMD/SMT 10nF 50V X7R 10% | 30 | Mouser | 603-CC805KRX7R9BB103 | 0,099 | 2.97
C 10uF 0805 MLCC 25V X5R | Capacitores de cerâmica multicamada MLCC - SMD/SMT 10uF 25V X5R +/-10% 0805 Gen Purp | 70 | Mouser | 963-TMK212BBJ106KG-T | 0,162 | 11.34
C 10uF 1206 MLCC 50V X5R | Capacitores de cerâmica multicamada MLCC - SMD/SMT 1206 50V 10uF 20% X5R | 50 | Mouser | 963-UMK316BBJ106ML-T | 0,31 | 15.5
C 10uF 2917 TANT 50V | Condensadores de tântalo - revestimento sólido de SMD 50V 10uF 10% ESR=0.8Ohms | 30 | Mouser | 80-T491D106K050AT | 1,58 | 47.4
C 150uF EleCap TH 600V | Aluminium Electrolytic Capacitors - Snap In 600V 150UF 20% | 8 | Mouser | 647-LGN2X151MELB50 | 7.98 | 63.84
C 15pF 0805 MLCC 50V C0G | Capacitores de cerâmica multicamada MLCC - SMD/SMT 0805 15pF 50volts C0G 1% | 5 | Mouser | 77-VJ0805A150FXACBC | 0.189 | 0.945
C 1nF 0805 MLCC 50V X7R | Capacitores de cerâmica multicamada MLCC - SMD/SMT WCAP-CSGP 1000pF 0805 10% 50V MLCC | 25 | Mouser | 710-885012207086 | 0,08 | 2
C 1uF 0805 MLCC 50V X5R | Capacitores de cerâmica multicamada MLCC - SMD/SMT 0805 50V 1uF 20% X5R | 25 | Mouser | 963-UMK212BJ105MG-T | 0,153 | 3.825
C 1uF 0805 MLCC 50V X7R | Capacitores de cerâmica multicamada MLCC - SMD/SMT 0805 1uF 50volts X7R 10% | 5 | Mouser | 81-GCM21BR71H105KA3L | 0.167 | 0.835
C 2uF PPCap TH 630V | Capacitores de película 2.0uF 630volts 10% 37.5mmL/S 1.0mmL/D | 1 | Mouser | 871-B32676E6205K | 3,62 | 3.62
C 33nF MLCC 1812 X7R 630V | Multilayer Ceramic Capacitors MLCC - SMD/SMT 1812 630V 33nF 5% SOFT 2.00mm | 16 | Mouser | 810-C4532C0G2J333J20 | 1.8 | 28.8
IC AmpIso BIPOL AMC1200 | Amplificadores de isolamento 4kV peak Iso Amp | 7 | Mouser | 595-AMC1200BDWVR | 4,62 | 32.34
IC AmpIso UNI AMC1311 | Amplificadores de isolamento A 595-AMC1311DWV | 5 | Mouser | 595-AMC1311DWVR | 5,55 | 27.75
IC CC 30A SO-8 | Sensores de Corrente de Montagem de Painel Hall Effect IC LF 30A 66 mV/A | 5 | Mouser | 630-ACHS-7123-000E | 3,47 | 17.35
IC CC/CC 1W 5V | Conversores CC/CC com isolação 1W 5Vin 5Vout 200mA SIP7 | 4 | Mouser | 919-RFB-0505S | 1,4 | 5.6
IC DC/DC 12V | Conversores CC/CC sem isolação 15-36Vin 12Vout 1.0A VSIP Encapsulated | 4 | Mouser | 580-OKI78SR12/1W36EC | 5,31 | 21.24
IC DC/DC 15V ISO | Conversores CC/CC com isolação 6W 18-36Vin 15Vout 400mA DIP24 Iso | 4 | Mouser | 709-SCWN06B-15 | 8,26 | 33.04
IC DC/DC 3V3 | Conversores CC/CC sem isolação 3.3V 500MA OUT THRU | 4 | Mouser | 919-R-78E3.3-0.5 | 2,43 | 9.72
IC DC/DC 5V | Conversores CC/CC sem isolação 7-36Vin 5Vout 1.5A VSIP Encapsulated | 5 | Mouser | 580-OK78SR5/1.5W36EC | 5,31 | 26.55
IC Driver 5A Dual ENA IX4340 | Drivers de portas Dual 5A Gate Driver IC | 10 | Mouser | 747-IX4340NETR | 0,891 | 8.91
IC DUAL MOS DRIVER MIC4126 | Drivers de portas 1.5A Dual High Speed MOSFET Driver with Low Thermal Impedance | 3 | Mouser | 998-MIC4126YME | 0,756 | 2.268
IC IGBT IPM IKCM30F60GA | Controladores e drivers de Motor/Movimento/Ignição IFPS MODULES | 4 | Mouser | 726-IKCM30F60GDXKMA1 | 16,25 | 65
IC ISO SI8660 | Isoladores digitais 1 kV 6-channel digital isolator | 10 | Mouser | 634-SI8660BA-B-IS1 | 1,82 | 18.2
IC ISO1050 CAN | Isoladores digitais Iso 5V CAN Xcvr | 2 | Mouser | 595-ISO1050DUBR | 3.65 | 7.3
IC LED 0805 | LEDs padrão - SMD RED WATER CLEAR | 10 | Mouser | 604-APT2012SRCPRV | 0.081 | 0.81
IC NAND HEF4011 | Portas lógicas QUADRUPLE 2-INPUT NAND GATE | 5 | Mouser | 771-HEF4011BTD-T | 0,296 | 1.48
IC Relay 5A 5V 5x20mm | Relés para uso geral 1 form A w/ 5VDC Coil-standard type | 5 | Mouser | 653-G6DN-1A-LDC5 | 1,59 | 7.95
IC TVS 500W 24V 2CH | Supressores de ESD / Diodos TVS 500W 24V 2 CH ESD PROT | 2 | Mouser | 576-SM24CANB-02HTG | 0.385 | 0.77
IC XMC4500 Relax LITE | KIT_XMC45_RELAX_LITE_V1 - Evaluation Board, XMC4500 MCU, Detachable On-Board Debugger, USB Powered | 5 | Farnell | 2443552 | 11.4 | 57
IND RLS-126 | Indutores fixos Line Inductors for RECOM Power Supply | 15 | Mouser | 919-RLS-126 | 0,549 | 8.235
P XMC4500 | Cabezal de pines, Stelvio Kontek serie 473, Recta 80 pines 2 filas paso 2.54mm 6mm, Terminación Soldada 3mm No | 10 | RS | 155-721 | 0.571 | 5.71
P 20x2p 2.54 | Distribuidores e Alojamento de Fios 20+20 DIL VERTICAL SOCKET TIN | 12 | Mouser | 855-M20-7832046 | 2.53 | 30.36
P 2p 5mm | Bloques de terminales de PCB de perfil estándar RS de 5,0 mm | 20 | RS | 896-6696 | 0,24 | 4.8
P 4p 2.54 MOL FAN | Distribuidores e Alojamento de Fios 4 PIN HEADER WITH FR R WITH FRICTION LOCK | 5 | Mouser | 538-47053-3000 | 0,405 | 2.025
P 8p 2.54 SR DW 8P (male) | Distribuidores e Alojamento de Fios CGrid Hrd SRDW THo le 8ckt | 50 | Mouser | 538-87937-0800 | 0,621 | 31.05
P 8p 2.54 SR 8P (female) | Conector hembra para PCB Samtec Vertical 8 pines 1 fila filas paso 2.54mm Montaje Orificio Pasante Terminación Soldada | 100 | RS | 159-1343 | 0.661 | 66.1
P CABLE MICRO USB | Cable USB USB 2.0, 150mm, Blanco, Male USB A a Male USB Micro B | 3 | RS | 182-8870 | 1.6 | 4.8
P RJ45 FEMALE | Conectores modulares/Conectores de Ethernet WR-MJ Feml Shielded 8P8C Horztl Tab Down | 2 | Mouser | 710-61500814221 | 2.16 | 4.32
P RJ45 MALE | Conectores modulares/Conectores de Ethernet RJ45 Connector | 4 | Mouser | 530-3SP370808SM2A264 | 0.795 | 3.18
R 0 1/8W 0805 | Resistores de Filme Espesso - SMD 1/8Watt 0ohms Commercial Use | 100 | Mouser | 71-CRCW08050000Z0EAC | 0,09 | 9
R 10 1/8W 0805 1% | Resistores de Filme Espesso - SMD 1/8Watt 10ohms 1% Commercial Use | 10 | Mouser | 71-CRCW080510R0FKEAC | 0,09 | 0.9
R 10 5W TH 5% | Resistores de Fio Enrolado - Orifício de Passagem 5W 10 Ohms 5% | 5 | Mouser | 756-WP5S-10RJT075 | 0,315 | 1.575
R 100 1/8W 0805 1% | Resistores de Filme Espesso - SMD 1/8Watt 100ohms 1% Commercial Use | 50 | Mouser | 71-CRCW0805100RFKEAC | 0,09 | 4.5
R 100k 1/8W 0805 .1% | Resistores de Filme Fino - SMD 100 Kohm .1% 0805 25PPM | 150 | Mouser | 284-APC0805B100KN | 0,126 | 18.9
R 150R 1/8W 0805 1% | Resistores de Filme Espesso - SMD 1/8watt 150ohms 1% 100ppm | 10 | Mouser | 71-CRCW0805-150-E3 | 0,09 | 0.9
R 1k2 1/8 0805 1% | Resistores de Filme Espesso - SMD 1/8watt 1.2Kohms 1% | 10 | Mouser | 71-CRCW08051K20FKEA | 0,09 | 0.9
R 1k8 1/8W 0805 1% | Resistores de Filme Espesso - SMD ResA-AS 0805 1k8 1% 125mW TC100 | 10 | Mouser | 652-CR0805AFX1801EAS | 0,09 | 0.9
R 220 1/4W 0805 5% | Resistores de Filme Espesso - SMD 220 OHM 5% | 10 | Mouser | 660-RK73B2ATTDD221J | 0.016 | 0.16
R 2k7 1/8 0805 1% | Resistores de Filme Espesso - SMD 1/8watt 2.7Kohms 1% 100ppm | 10 | Mouser | 71-CRCW0805-2.7K-E3 | 0,09 | 0.9
R 30k 1/8W 0805 1% | Resistores de Filme Espesso - SMD 0805 30Kohms 1% AEC-Q200 | 100 | Mouser | 667-ERJ-6ENF3002V | 0,09 | 9
R 330 1/8 0805 .1% | Resistores de Filme Fino - SMD CPF 0805 330R 0.1% 25PPM 1K RL | 50 | Mouser | 279-CPF0805B330RE1 | 0,126 | 6.3
R 3K 1/8W 0805 1% | Resistores de Filme Espesso - SMD 1/8watt 3Kohms 1% 100ppm | 10 | Mouser | 71-CRCW0805-3K-E3 | 0,09 | 0.9
R 3k6 1/8W 0805 .1% | Resistores de Filme Fino - SMD 1/8W 3.6K ohm .1% 25ppm | 20 | Mouser | 603-RT0805BRD073K6L | 0,387 | 7.74
R 3k6 1/8W 0805 1% | Resistores de Filme Espesso - SMD 1/8watt 3.6Kohms 1% | 0 | Mouser | 71-CRCW08053K60FKEA | 0,09 | 0
R 470 1/8W 0805 1% | Resistores de Filme Fino - SMD 1/8W 470 ohm 1% 50ppm | 10 | Mouser | 603-RT0805FRE07470RL | 0.052 | 0.52
R 49.9 1/8W 0805 1% | Resistores de Filme Espesso - SMD 49.9 OHM 1% | 10 | Mouser | 603-RC0805FR-0749R9L | 0.082 | 0.82
R 49k9 1/8W 0805 1% | Resistores de Filme Espesso - SMD 1/8Watt 49.9Kohms 1% Commercial Use | 10 | Mouser | 71-CRCW080549K9FKEAC | 0,09 | 0.9
R 59 1/4W 0805 1% | Resistores de Filme Espesso - SMD 1/4W 59 OHM 1% | 10 | Mouser | 660-RK73H2ATTD59R0F | 0.111 | 1.11
R 5k1 1/8W 0805 .1% | Resistores de Filme Fino - SMD 0805 5.1Kohm 1/8W .1% 25ppm | 40 | Mouser | 667-ERA-6AEB512V | 0,324 | 12.96
R 7k5 1/8W 0805 .1% | Resistores de Filme Fino - SMD 7.5K OHM .1% 25ppm | 40 | Mouser | 66-PCF08C7.5KB | 0,135 | 5.4
X INDUCTOR | Indutores fixos D.C. FILTER | 2 | Mouser | 546-159ZL | 27.35 | 54.7
X COOLER H412R | Cooler CPU Cooler Master Hyper H412R | 2 | PCDIGA | Cooler CPU Cooler Master Hyper H412R | 22,90 | 45.8
[5 empty] | TOTAL | 895.888

## BOM REV3.2 (RUI)
Comment | Description | Quantity | Board | RS VPN | Farnell VPN | Mouser VPN | PCDIGA VPN | price | price total | bundle_quantity | polisol_price | Column1
C 100nF 0805 MLCC 50V X7R | Capacitores de cerâmica multicamada MLCC - SMD/SMT 50V .1uF X7R 0805 5% Tol | 2 | CAN |  |  | 581-08055C104J |  | 0.021 | 0.042 | 10 | 0.21
X COOLER H412R | Cooler CPU Cooler Master Hyper H412R | 1 | inversor |  |  |  | Cooler CPU Cooler Master Hyper H412R | 22,90 | 22.9 | 2 | 45.8
C 10nF 0805 MLCC 25V | Capacitores de cerâmica multicamada MLCC - SMD/SMT WCAP-CSGP 10000pF 0805 10% 25V MLCC | 2 | CAN |  |  | 710-885012207066 |  | 0.072 | 0.144 | 10 | 0.72
C 10nF 0805 MLCC 50V X7R | Capacitores de cerâmica multicamada MLCC - SMD/SMT 10nF 50V X7R 10% | 3 | controlo |  |  | 603-CC805KRX7R9BB103 |  | 0,099 | 0.297 | 0 | 0
R 49k9 1/8W 0805 1% | Resistores de Filme Espesso - SMD 1/8Watt 49.9Kohms 1% Commercial Use | 2 | inversor |  |  | 71-CRCW080549K9FKEAC |  | 0,09 | 0.18 | 10 | 0.9
C 10uF 0805 MLCC 25V X5R | Capacitores de cerâmica multicamada MLCC - SMD/SMT 10uF 25V X5R +/-10% 0805 Gen Purp | 9 | controlo |  |  | 963-TMK212BBJ106KG-T |  | 0,162 | 1.458 | 0 | 0
C 10uF 0805 MLCC 25V X5R | Capacitores de cerâmica multicamada MLCC - SMD/SMT 10uF 25V X5R +/-10% 0805 Gen Purp | 1 | Filtro |  |  | 963-TMK212BBJ106KG-T |  | 0,162 | 0.162 | 0 | 0
R 3k6 1/8W 0805 1% | Resistores de Filme Espesso - SMD 1/8watt 3.6Kohms 1% | 1 | inversor |  |  | 71-CRCW08053K60FKEA |  | 0,09 | 0.09 | 0 | 0
C 10uF 1206 MLCC 50V X5R | Capacitores de cerâmica multicamada MLCC - SMD/SMT 1206 50V 10uF 20% X5R | 12 | middlePCB |  |  | 963-UMK316BBJ106ML-T |  | 0,31 | 3.72 | 50 | 15.5
R 3K 1/8W 0805 1% | Resistores de Filme Espesso - SMD 1/8watt 3Kohms 1% 100ppm | 1 | inversor |  |  | 71-CRCW0805-3K-E3 |  | 0,09 | 0.09 | 10 | 0.9
R 330 1/8 0805 1% | Resistores de Filme Espesso - SMD 1/8Watt 330ohms 1% Commercial Use | 2 | inversor |  |  | 71-CRCW0805330RFKEAC |  | 0,09 | 0.18 | 0 | 0
C 15pF 0805 MLCC 50V C0G | Capacitores de cerâmica multicamada MLCC - SMD/SMT 0805 15pF 50volts C0G 1% | 1 | CAN |  |  | 77-VJ0805A150FXACBC |  | 0.189 | 0.189 | 5 | 0.945
R 30k 1/8W 0805 1% | Resistores de Filme Espesso - SMD 0805 30Kohms 1% AEC-Q200 | 12 | inversor |  |  | 667-ERJ-6ENF3002V |  | 0,09 | 1.08 | 100 | 9
C 1uF 0805 MLCC 50V X5R | Capacitores de cerâmica multicamada MLCC - SMD/SMT 0805 50V 1uF 20% X5R | 3 | controlo |  |  | 963-UMK212BJ105MG-T |  | 0,153 | 0.459 | 0 | 0
R 1k8 1/8W 0805 1% | Resistores de Filme Espesso - SMD ResA-AS 0805 1k8 1% 125mW TC100 | 1 | inversor |  |  | 652-CR0805AFX1801EAS |  | 0,09 | 0.09 | 10 | 0.9
C 1uF 0805 MLCC 50V X7R | Capacitores de cerâmica multicamada MLCC - SMD/SMT 0805 1uF 50volts X7R 10% | 2 | CAN |  |  | 81-GCM21BR71H105KA3L |  | 0.167 | 0.334 | 5 | 0.835
C 2uF PPCap TH 630V | Capacitores de película 2.0uF 630volts 10% 37.5mmL/S 1.0mmL/D | 1 | Filtro |  |  | 871-B32676E6205K |  | 3,62 | 3.62 | 1 | 3.62
R 150R 1/8W 0805 1% | Resistores de Filme Espesso - SMD 1/8watt 150ohms 1% 100ppm | 1 | inversor |  |  | 71-CRCW0805-150-E3 |  | 0,09 | 0.09 | 10 | 0.9
R 100 1/8W 0805 1% | Resistores de Filme Espesso - SMD 1/8Watt 100ohms 1% Commercial Use | 9 | inversor |  |  | 71-CRCW0805100RFKEAC |  | 0,09 | 0.81 | 50 | 4.5
IC AmpIso BIPOL AMC1200 | Amplificadores de isolamento 4kV peak Iso Amp | 3 | controlo |  |  | 595-AMC1200BDWVR |  | 4,62 | 13.86 | 7 | 32.34 | tenho 5 em existências
R 0039 3W 6432 1% | MCLRP12FTWRR039 - SMD Current Sense Resistor, 0.039 ohm, LRP Series, 2512 [6432 Metric], 3 W, ± 1%, Metal Strip | 3 | inversor |  | 2828259 |  |  | 0,271 | 0.813 | 0 | 0 | tenho 28
IC CC 30A SO-8 | Sensores de Corrente de Montagem de Painel Hall Effect IC LF 30A 66 mV/A | 1 | Filtro |  |  | 630-ACHS-7123-000E |  | 3,47 | 3.47 | 0 | 0
R 0 1/8W 0805 | Resistores de Filme Espesso - SMD 1/8Watt 0ohms Commercial Use | 1 | inversor |  |  | 71-CRCW08050000Z0EAC |  | 0,09 | 0.09 |  | 0
IC CC/CC 1W 5V | Conversores CC/CC com isolação 1W 5Vin 5Vout 200mA SIP7 | 3 | controlo |  |  | 919-RFB-0505S |  | 1,4 | 4.2 | 0 | 0
P 8p 2.54 SR DW 3P | Distribuidores e Alojamento de Fios CGrid Hrd SRDW THo le 8ckt | 4 | inversor |  |  | 538-87937-0800 |  | 0,621 | 2.484 |  | 0
IC DC/DC 12V | Conversores CC/CC sem isolação 15-36Vin 12Vout 1.0A VSIP Encapsulated | 1 | middlePCB |  |  | 580-OKI78SR12/1W36EC |  | 5,31 | 5.31 | 4 | 21.24
IC DC/DC 15V ISO | Conversores CC/CC com isolação 6W 18-36Vin 15Vout 400mA DIP24 Iso | 1 | middlePCB |  |  | 709-SCWN06B-15 |  | 8,26 | 8.26 | 4 | 33.04
IC DC/DC 3V3 | Conversores CC/CC sem isolação 3.3V 500MA OUT THRU | 1 | middlePCB |  |  | 919-R-78E3.3-0.5 |  | 2,43 | 2.43 | 4 | 9.72
IC DC/DC 5V | Conversores CC/CC sem isolação 7-36Vin 5Vout 1.5A VSIP Encapsulated | 2 | middlePCB |  |  | 580-OK78SR5/1.5W36EC |  | 5,31 | 10.62 | 5 | 26.55
P 2p 5mm | Bloques de terminales de PCB de perfil estándar RS de 5,0 mm | 5 | inversor | 896-6696 |  |  |  | 0,24 | 1.2 | 0 | 0
IC Driver 5A Dual ENA IX4340 | Drivers de portas Dual 5A Gate Driver IC | 3 | middlePCB |  |  | 747-IX4340NETR |  | 0,891 | 2.673 | 10 | 8.91
IC DUAL MOS DRIVER MIC4126 | Drivers de portas 1.5A Dual High Speed MOSFET Driver with Low Thermal Impedance | 1 | middlePCB |  |  | 998-MIC4126YME |  | 0,756 | 0.756 | 3 | 2.268
olhal |  | 2 | inversor |  |  |  |  | 0 | 0 |  | 0
IC ISO SI8660 | Isoladores digitais 1 kV 6-channel digital isolator | 2 | middlePCB |  |  | 634-SI8660BA-B-IS1 |  | 1,82 | 3.64 | 10 | 18.2
IC ISO1050 CAN | Isoladores digitais Iso 5V CAN Xcvr | 1 | CAN |  |  | 595-ISO1050DUBR |  | 3.65 | 3.65 | 2 | 7.3
IC LED 0805 | LEDs padrão - SMD RED WATER CLEAR | 2 | CAN |  |  | 604-APT2012SRCPRV |  | 0.081 | 0.162 | 10 | 0.81
IC LED 1206 | LEDs padrão - SMD GREEN WATER CLEAR | 4 | middlePCB |  |  | 604-APT3216SGC |  | 0,387 | 1.548 | 0 | 0
IC NAND HEF4011 | Portas lógicas QUADRUPLE 2-INPUT NAND GATE | 3 | controlo |  |  | 771-HEF4011BTD-T |  | 0,296 | 0.888 | 5 | 1.48 | tenho 7
IC Relay 5A 5V 5x20mm | Relés para uso geral 1 form A w/ 5VDC Coil-standard type | 2 | middlePCB |  |  | 653-G6DN-1A-LDC5 |  | 1,59 | 3.18 | 5 | 7.95
IC TVS 500W 24V 2CH | Supressores de ESD / Diodos TVS 500W 24V 2 CH ESD PROT | 1 | CAN |  |  | 576-SM24CANB-02HTG |  | 0.385 | 0.385 | 2 | 0.77
IC XMC4500 Relax LITE | KIT_XMC45_RELAX_LITE_V1 - Evaluation Board, XMC4500 MCU, Detachable On-Board Debugger, USB Powered | 1 | controlo |  | 2443552 |  |  | 11.4 | 11.4 | 5 | 57
IND RLS-126 | Indutores fixos Line Inductors for RECOM Power Supply | 4 | middlePCB |  |  | 919-RLS-126 |  | 0,549 | 2.196 | 15 | 8.235
IC IGBT IPM IKCM30F60GA | Controladores e drivers de Motor/Movimento/Ignição IFPS MODULES | 1 | inversor |  |  | 726-IKCM30F60GDXKMA1 |  | 16,25 | 16.25 | 4 | 65 | tenho 1 em existências
P XMC4500 | Cabezal de pines, Stelvio Kontek serie 473, Recta 80 pines 2 filas paso 2.54mm 6mm, Terminación Soldada 3mm No | 2 | all | 155-721 |  |  |  | 0.571 | 1.142 | 10 | 5.71
P 20x2p 2.54 | Distribuidores e Alojamento de Fios 20+20 DIL VERTICAL SOCKET TIN | 2 | controlo |  |  | 855-M20-7832046 |  | 2.53 | 5.06 | 0 | 0
P 20x2p 2.54 | Distribuidores e Alojamento de Fios 20+20 DIL VERTICAL SOCKET TIN | 2 | CAN |  |  | 855-M20-7832046 |  | 2.53 | 5.06 | 12 | 30.36
P 2p 5mm | Bloques de terminales de PCB de perfil estándar RS de 5,0 mm | 3 | controlo | 896-6696 |  |  |  | 0,24 | 0.72 | 0 | 0
P 2p 5mm | Bloques de terminales de PCB de perfil estándar RS de 5,0 mm | 4 | Filtro | 896-6696 |  |  |  | 0.24 | 0.96 | 0 | 0
IC DIO generic | Diodos - Fins gerais, energia, comutação Hi Conductance Fast | 3 | inversor |  |  | 512-1N4148TR |  | 0,09 | 0.27 | 0 | 0 | tenho mais de 60
P 2p 5mm | Bloques de terminales de PCB de perfil estándar RS de 5,0 mm | 4 | middlePCB | 896-6696 |  |  |  | 0,24 | 0.96 | 20 | 4.8 | tenho 20 phoenix e 8 destes
P 4p 2.54 MOL FAN | Distribuidores e Alojamento de Fios 4 PIN HEADER WITH FR R WITH FRICTION LOCK | 1 | middlePCB |  |  | 538-47053-3000 |  | 0,405 | 0.405 | 5 | 2.025
P 8p 2.54 SR DW 3P | Distribuidores e Alojamento de Fios CGrid Hrd SRDW THo le 8ckt | 1 | Filtro |  |  | 538-87937-0800 |  | 0,621 | 0.621 |  | 0
IC CC/CC 1W 5V | Conversores CC/CC com isolação 1W 5Vin 5Vout 200mA SIP7 | 1 | inversor |  |  | 919-RFB-0505S |  | 1,4 | 1.4 | 4 | 5.6 | tenho 8 em existências
P 8p 2.54 SR DW 3P | Distribuidores e Alojamento de Fios CGrid Hrd SRDW THo le 8ckt | 4 | middlePCB |  |  | 538-87937-0800 |  | 0,621 | 2.484 |  | 0
P 8p 2.54 SR DW 8P | Distribuidores e Alojamento de Fios CGrid Hrd SRDW THo le 8ckt | 6 | controlo |  |  | 538-87937-0800 |  | 0,621 | 3.726 |  | 0
P 8p 2.54 SR DW 8P (male) | Distribuidores e Alojamento de Fios CGrid Hrd SRDW THo le 8ckt | 4 | middlePCB |  |  | 538-87937-0800 |  | 0,621 | 2.484 | 50 | 31.05 | preciso de 16
P 8p 2.54 SR 8P (female) | Conector hembra para PCB Samtec Vertical 8 pines 1 fila filas paso 2.54mm Montaje Orificio Pasante Terminación Soldada | 160 | all | 159-1343 |  |  |  | 0.661 | 105.76 | 100 | 66.1 | preciso de 32
P CABLE MICRO USB | Cable USB USB 2.0, 150mm, Blanco, Male USB A a Male USB Micro B | 1 | all | 182-8870 |  |  |  | 1.6 | 1.6 | 3 | 4.8
P RJ45 FEMALE | Conectores modulares/Conectores de Ethernet WR-MJ Feml Shielded 8P8C Horztl Tab Down | 1 | CAN |  |  | 710-61500814221 |  | 2.16 | 2.16 | 2 | 4.32
P RJ45 MALE | Conectores modulares/Conectores de Ethernet RJ45 Connector | 2 | CAN |  |  | 530-3SP370808SM2A264 |  | 0.795 | 1.59 | 4 | 3.18
R 0 1/8W 0805 | Resistores de Filme Espesso - SMD 1/8Watt 0ohms Commercial Use | 17 | controlo |  |  | 71-CRCW08050000Z0EAC |  | 0,09 | 1.53 |  | 0
IC CC 30A SO-8 | Sensores de Corrente de Montagem de Painel Hall Effect IC LF 30A 66 mV/A | 3 | inversor |  |  | 630-ACHS-7123-000E |  | 3,47 | 10.41 | 5 | 17.35 | tenho 12 em existências
R 0 1/8W 0805 | Resistores de Filme Espesso - SMD 1/8Watt 0ohms Commercial Use | 5 | middlePCB |  |  | 71-CRCW08050000Z0EAC |  | 0,09 | 0.45 | 100 | 9
IC AmpIso UNI AMC1311 | Amplificadores de isolamento A 595-AMC1311DWV | 2 | inversor |  |  | 595-AMC1311DWVR |  | 5,55 | 11.1 | 5 | 27.75
R 10 1/8W 0805 1% | Resistores de Filme Espesso - SMD 1/8Watt 10ohms 1% Commercial Use | 2 | middlePCB |  |  | 71-CRCW080510R0FKEAC |  | 0,09 | 0.18 | 10 | 0.9
R 10 5W TH 5% | Resistores de Fio Enrolado - Orifício de Passagem 5W 10 Ohms 5% | 3 | Filtro |  |  | 756-WP5S-10RJT075 |  | 0,315 | 0.945 | 5 | 1.575
C 470nF PPCap TH 630V | B32653A6474K000 - DC Film Capacitor, 0.47 µF, 630 V, Metallized PP, ± 10%, B32653 Series | 1 | inversor |  | 9751343 |  |  | 2,18 | 2.18 | 0 | 0
R 100k 1/8W 0805 .1% | Resistores de Filme Fino - SMD 100 Kohm .1% 0805 25PPM | 30 | controlo |  |  | 284-APC0805B100KN |  | 0,126 | 3.78 | 150 | 18.9
R 150R 1/8W 0805 1% | Resistores de Filme Espesso - SMD 1/8watt 150ohms 1% 100ppm | 1 | middlePCB |  |  | 71-CRCW0805-150-E3 |  | 0,09 | 0.09 | 0 | 0
C 33nF MLCC 1812 X7R 630V | Multilayer Ceramic Capacitors MLCC - SMD/SMT 1812 630V 33nF 5% SOFT 2.00mm | 10 | inversor |  |  | 810-C4532C0G2J333J20 |  | 1.8 | 18 | 16 | 28.8
R 1k2 1/8 0805 1% | Resistores de Filme Espesso - SMD 1/8watt 1.2Kohms 1% | 1 | middlePCB |  |  | 71-CRCW08051K20FKEA |  | 0,09 | 0.09 | 10 | 0.9
C 1uF 0805 MLCC 50V X5R | Capacitores de cerâmica multicamada MLCC - SMD/SMT 0805 50V 1uF 20% X5R | 3 | inversor |  |  | 963-UMK212BJ105MG-T |  | 0,153 | 0.459 | 25 | 3.825
R 220 1/4W 0805 5% | Resistores de Filme Espesso - SMD 220 OHM 5% | 1 | CAN |  |  | 660-RK73B2ATTDD221J |  | 0.016 | 0.016 | 10 | 0.16
R 2k7 1/8 0805 1% | Resistores de Filme Espesso - SMD 1/8watt 2.7Kohms 1% 100ppm | 1 | middlePCB |  |  | 71-CRCW0805-2.7K-E3 |  | 0,09 | 0.09 | 10 | 0.9
C 1nF 0805 MLCC 50V X7R | Capacitores de cerâmica multicamada MLCC - SMD/SMT WCAP-CSGP 1000pF 0805 10% 50V MLCC | 6 | inversor |  |  | 710-885012207086 |  | 0,08 | 0.48 | 25 | 2
R 330 1/4W 0805 5% | Resistores de Filme Espesso - SMD 1/4watts 330ohms 5 | 2 | CAN |  |  | 660-RK73B2ATTD331J |  | 0.361 | 0.722 | 0 | 0
R 330 1/8 0805 .1% | Resistores de Filme Fino - SMD CPF 0805 330R 0.1% 25PPM 1K RL | 3 | controlo |  |  | 279-CPF0805B330RE1 |  | 0,126 | 0.378 | 0 | 0
C 150uF EleCap TH 600V | Aluminium Electrolytic Capacitors - Snap In 600V 150UF 20% | 4 | inversor |  |  | 647-LGN2X151MELB50 |  | 7.98 | 31.92 | 8 | 63.84
R 330 1/8 0805 1% | Resistores de Filme Espesso - SMD 1/8Watt 330ohms 1% Commercial Use | 1 | middlePCB |  |  | 71-CRCW0805330RFKEAC |  | 0,09 | 0.09 | 50 | 4.5
C 10uF 2917 TANT 50V | Condensadores de tântalo - revestimento sólido de SMD 50V 10uF 10% ESR=0.8Ohms | 9 | inversor |  |  | 80-T491D106K050AT |  | 1,58 | 14.22 | 30 | 47.4
R 3k6 1/8W 0805 .1% | Resistores de Filme Fino - SMD 1/8W 3.6K ohm .1% 25ppm | 3 | controlo |  |  | 603-RT0805BRD073K6L |  | 0,387 | 1.161 | 20 | 7.74
C 10uF 0805 MLCC 25V X5R | Capacitores de cerâmica multicamada MLCC - SMD/SMT 10uF 25V X5R +/-10% 0805 Gen Purp | 7 | inversor |  |  | 963-TMK212BBJ106KG-T |  | 0,162 | 1.134 | 70 | 11.34
R 470 1/8W 0805 1% | Resistores de Filme Fino - SMD 1/8W 470 ohm 1% 50ppm | 1 | CAN |  |  | 603-RT0805FRE07470RL |  | 0.052 | 0.052 | 10 | 0.52
R 49.9 1/8W 0805 1% | Resistores de Filme Espesso - SMD 49.9 OHM 1% | 1 | CAN |  |  | 603-RC0805FR-0749R9L |  | 0.082 | 0.082 | 10 | 0.82
C 10nF 0805 MLCC 50V X7R | Capacitores de cerâmica multicamada MLCC - SMD/SMT 10nF 50V X7R 10% | 4 | inversor |  |  | 603-CC805KRX7R9BB103 |  | 0,099 | 0.396 | 30 | 2.97
R 59 1/4W 0805 1% | Resistores de Filme Espesso - SMD 1/4W 59 OHM 1% | 1 | CAN |  |  | 660-RK73H2ATTD59R0F |  | 0.111 | 0.111 | 10 | 1.11
R 5k1 1/8W 0805 .1% | Resistores de Filme Fino - SMD 0805 5.1Kohm 1/8W .1% 25ppm | 8 | controlo |  |  | 667-ERA-6AEB512V |  | 0,324 | 2.592 | 40 | 12.96
R 7k5 1/8W 0805 .1% | Resistores de Filme Fino - SMD 7.5K OHM .1% 25ppm | 8 | controlo |  |  | 66-PCF08C7.5KB |  | 0,135 | 1.08 | 40 | 5.4
X INDUCTOR | Indutores fixos D.C. FILTER | 2 | Filtro |  |  | 546-159ZL |  | 27.35 | 54.7 | 2 | 54.7
C 100uF EleCap TH 550V | Aluminium Electrolytic Capacitors - Snap In 550VDC 100uF 20% PVC STD 6.3mm Term | 4 | inversor |  |  | 661-ESMR451N471MR40S |  | 6.31 | 25.24 | 4 | 25.24
[8 empty] | TOTAL | 455.48 |  | 894.088
[10 empty] | IC's | 235.813
[10 empty] | Conectores | 157.945
[10 empty] | resistências | 270.66
[10 empty] | Condensadores | 84.73
[10 empty] | Outros | 144.94

## BOM REV3.2
Comment | Description | Designator | Footprint | LibRef | Quantity | Board | RS VPN | Farnell VPN | Mouser VPN | PCDIGA VPN | price | price total
C 100nF 0805 MLCC 50V X7R | Capacitores de cerâmica multicamada MLCC - SMD/SMT 50V .1uF X7R 0805 5% Tol |  |  |  | 2 | CAN |  |  | 581-08055C104J |  | 0.021 | 0.042
C 10nF 0805 MLCC 25V | Capacitores de cerâmica multicamada MLCC - SMD/SMT WCAP-CSGP 10000pF 0805 10% 25V MLCC |  |  |  | 2 | CAN |  |  | 710-885012207066 |  | 0.072 | 0.144
C 10nF 0805 MLCC 50V X7R | Capacitores de cerâmica multicamada MLCC - SMD/SMT 10nF 50V X7R 10% | C4, C11, C14 | CAPC_0805 | Capacitor SMD | 3 | controlo |  |  | 603-CC805KRX7R9BB103 |  | 0,099 | 0.297
C 10nF 0805 MLCC 50V X7R | Capacitores de cerâmica multicamada MLCC - SMD/SMT 10nF 50V X7R 10% | C19, C20, C21, C22 | CAPC_0805 | Capacitor SMD | 4 | inversor |  |  | 603-CC805KRX7R9BB103 |  | 0,099 | 0.396
C 10uF 0805 MLCC 25V X5R | Capacitores de cerâmica multicamada MLCC - SMD/SMT 10uF 25V X5R +/-10% 0805 Gen Purp | C1, C2, C5, C6, C7, C8, C9, C12, C15 | CAPC_0805 | Capacitor SMD | 9 | controlo |  |  | 963-TMK212BBJ106KG-T |  | 0,162 | 1.458
C 10uF 0805 MLCC 25V X5R | Capacitores de cerâmica multicamada MLCC - SMD/SMT 10uF 25V X5R +/-10% 0805 Gen Purp | C1, C2, C3, C18, C23, C26, C29 | CAPC_0805 | Capacitor SMD | 7 | inversor |  |  | 963-TMK212BBJ106KG-T |  | 0,162 | 1.134
C 10uF 0805 MLCC 25V X5R | Capacitores de cerâmica multicamada MLCC - SMD/SMT 10uF 25V X5R +/-10% 0805 Gen Purp | C1 | CAPC_0805 | Capacitor SMD | 1 | Filtro |  |  | 963-TMK212BBJ106KG-T |  | 0,162 | 0.162
C 10uF 1206 MLCC 50V X5R | Capacitores de cerâmica multicamada MLCC - SMD/SMT 1206 50V 10uF 20% X5R | C1, C2, C3, C4, C5, C6, C7, C8, C9, C10, C11, C12 | CAPC_1206 | Capacitor SMD | 12 | middlePCB |  |  | 963-UMK316BBJ106ML-T |  | 0,31 | 3.72
C 10uF 2917 TANT 50V | Condensadores de tântalo - revestimento sólido de SMD 50V 10uF 10% ESR=0.8Ohms | C4, C5, C6, C7, C8, C9, C16, C17, C24 | CAPC_2917 | tantalum_CAP | 9 | inversor |  |  | 80-T491D106K050AT |  | 1,58 | 14.22
C 15pF 0805 MLCC 50V C0G | Capacitores de cerâmica multicamada MLCC - SMD/SMT 0805 15pF 50volts C0G 1% |  |  |  | 1 | CAN |  |  | 77-VJ0805A150FXACBC |  | 0.189 | 0.189
C 1nF 0805 MLCC 50V X7R | Capacitores de cerâmica multicamada MLCC - SMD/SMT WCAP-CSGP 1000pF 0805 10% 50V MLCC | C10, C11, C12, C13, C14, C15 | CAPC_0805 | Capacitor SMD | 6 | inversor |  |  | 710-885012207086 |  | 0,08 | 0.48
C 1uF 0805 MLCC 50V X5R | Capacitores de cerâmica multicamada MLCC - SMD/SMT 0805 50V 1uF 20% X5R | C3, C10, C13 | CAPC_0805 | Capacitor SMD | 3 | controlo |  |  | 963-UMK212BJ105MG-T |  | 0,153 | 0.459
C 1uF 0805 MLCC 50V X7R | Capacitores de cerâmica multicamada MLCC - SMD/SMT 0805 1uF 50volts X7R 10% |  |  |  | 2 | CAN |  |  | 81-GCM21BR71H105KA3L |  | 0.167 | 0.334
C 2uF PPCap TH 630V | Capacitores de película 2.0uF 630volts 10% 37.5mmL/S 1.0mmL/D | C2 | PWR_CAP_PP_2u | CAPACITOR_dcbus | 1 | Filtro |  |  | 871-B32676E6205K |  | 3,62 | 3.62
C 470nF PPCap TH 630V | B32653A6474K000 - DC Film Capacitor, 0.47 µF, 630 V, Metallized PP, ± 10%, B32653 Series | C_bus5 | Snubber_cap_0.47uF | CAPACITOR_dcbus | 1 | inversor |  | 9751343 |  |  | 2,18 | 2.18
C 470uF EleCap TH 450V | Capacitores eletrolíticos de alumínio - terminal de pressão 450V 470uF 20% Tol. | C_bus1, C_bus2, C_bus3, C_bus4 | Capacitor_DCBUS | CAPACITOR_dcbus | 4 | inversor |  |  | 661-ESMR451N471MR40S |  | 6,28 | 25.12
C1uF 0805 MLCC 50V X5R | Capacitores de cerâmica multicamada MLCC - SMD/SMT 0805 50V 1uF 20% X5R | C25, C27, C28 | CAPC_0805 | Capacitor SMD | 3 | inversor |  |  | 963-UMK212BJ105MG-T |  | 0,153 | 0.459
IC AmpIso BIPOL AMC1200 | Amplificadores de isolamento 4kV peak Iso Amp | U5, U8, U9 | SOIC8 | AMC1200 | 3 | controlo |  |  | 595-AMC1200BDWVR |  | 4,62 | 13.86
IC AmpIso UNI AMC1311 | Amplificadores de isolamento A 595-AMC1311DWV | U4, U5 | AMC1311 - SOIC8 | AMC1311 | 2 | inversor |  |  | 595-AMC1311DWVR |  | 5,55 | 11.1
IC CC 30A SO-8 | Sensores de Corrente de Montagem de Painel Hall Effect IC LF 30A 66 mV/A | CC1, CC2, CC3 | CC6303_SOP8 | Current_Sensor_cc6303 | 3 | inversor |  |  | 630-ACHS-7123-000E |  | 3,47 | 10.41
IC CC 30A SO-8 | Sensores de Corrente de Montagem de Painel Hall Effect IC LF 30A 66 mV/A | CC1 | CC6303_SOP8 | Current_Sensor_cc6303 | 1 | Filtro |  |  | 630-ACHS-7123-000E |  | 3,47 | 3.47
IC CC/CC 1W 5V | Conversores CC/CC com isolação 1W 5Vin 5Vout 200mA SIP7 | U3, U6, U7 | DC/DC_ISO | DC/DC_ISO | 3 | controlo |  |  | 919-RFB-0505S |  | 1,4 | 4.2
IC CC/CC 1W 5V | Conversores CC/CC com isolação 1W 5Vin 5Vout 200mA SIP7 | U3 | DC/DC_ISO | DC/DC_ISO | 1 | inversor |  |  | 919-RFB-0505S |  | 1,4 | 1.4
IC DC/DC 12V | Conversores CC/CC sem isolação 15-36Vin 12Vout 1.0A VSIP Encapsulated | U7 | DC/DC - OKI-78SR-E | DC/DC - R-78E3.3 | 1 | middlePCB |  |  | 580-OKI78SR12/1W36EC |  | 5,31 | 5.31
IC DC/DC 15V ISO | Conversores CC/CC com isolação 6W 18-36Vin 15Vout 400mA DIP24 Iso | U1 | MeanWell SCWNo6 | MEANWELL - SCWN06 | 1 | middlePCB |  |  | 709-SCWN06B-15 |  | 8,26 | 8.26
IC DC/DC 3V3 | Conversores CC/CC sem isolação 3.3V 500MA OUT THRU | U2 | DC/DC - R-78E3.3 | DC/DC - R-78E3.3 | 1 | middlePCB |  |  | 919-R-78E3.3-0.5 |  | 2,43 | 2.43
IC DC/DC 5V | Conversores CC/CC sem isolação 7-36Vin 5Vout 1.5A VSIP Encapsulated | U3, U4 | DC/DC - OKI-78SR-E | DC/DC - R-78E3.3 | 2 | middlePCB |  |  | 580-OK78SR5/1.5W36EC |  | 5,31 | 10.62
IC DIO generic | Diodos - Fins gerais, energia, comutação Hi Conductance Fast | D1, D2, D3 | Diode_th | Diode | 3 | inversor |  |  | 512-1N4148TR |  | 0,09 | 0.27
IC Driver 5A Dual ENA IX4340 | Drivers de portas Dual 5A Gate Driver IC | U5, U8, U10 | SOIC-MIC4126 | Driver - IX4340 | 3 | middlePCB |  |  | 747-IX4340NETR |  | 0,891 | 2.673
IC DUAL MOS DRIVER MIC4126 | Drivers de portas 1.5A Dual High Speed MOSFET Driver with Low Thermal Impedance | U12 | SOIC-MIC4126 | MOS_DRIVER-MIC4126 | 1 | middlePCB |  |  | 998-MIC4126YME |  | 0,756 | 0.756
IC IGBT IPM IKCM30F60GA | Controladores e drivers de Motor/Movimento/Ignição IFPS MODULES | U2 | ikcm30f60ga | IKCM30F60GA | 1 | inversor |  |  | 726-IKCM30F60GDXKMA1 |  | 16,25 | 16.25
IC ISO SI8660 | Isoladores digitais 1 kV 6-channel digital isolator | U6, U9 | SOIC127P610X155-16N | ISO SI8660 | 2 | middlePCB |  |  | 634-SI8660BA-B-IS1 |  | 1,82 | 3.64
IC ISO1050 CAN | Isoladores digitais Iso 5V CAN Xcvr |  |  |  | 1 | CAN |  |  | 595-ISO1050DUBR |  | 3.65 | 3.65
IC LED 0805 | LEDs padrão - SMD RED WATER CLEAR |  |  |  | 2 | CAN |  |  | 604-APT2012SRCPRV |  | 0.081 | 0.162
IC LED 1206 | LEDs padrão - SMD GREEN WATER CLEAR | D1, D2, D3, D4 | DIODE_1206 | LED | 4 | middlePCB |  |  | 604-APT3216SGC |  | 0,387 | 1.548
IC NAND HEF4011 | Portas lógicas QUADRUPLE 2-INPUT NAND GATE | U1, U2, U4 | SOIC-14N | HEF4011 | 3 | controlo |  |  | 771-HEF4011BTD-T |  | 0,296 | 0.888
IC Relay 5A 5V 5x20mm | Relés para uso geral 1 form A w/ 5VDC Coil-standard type | U11, U13 | Relay - G6DN | Relay - G6DN | 2 | middlePCB |  |  | 653-G6DN-1A-LDC5 |  | 1,59 | 3.18
IC TVS 500W 24V 2CH | Supressores de ESD / Diodos TVS 500W 24V 2 CH ESD PROT |  |  |  | 1 | CAN |  |  | 576-SM24CANB-02HTG |  | 0.385 | 0.385
IC XMC4500 Relax LITE | " KIT_XMC45_RELAX_LITE_V1 - Evaluation Board, XMC4500 MCU, Detachable On-Board Debugger, USB Powered " | XMC1 | XMC4500 | XMC4500 | 1 | controlo | 251-8418 | 2443552 |  |  | 14,628 | 14.628
IND RLS-126 | Indutores fixos Line Inductors for RECOM Power Supply | L1, L2, L3, L4 | Inductor - RLS-126 | Inductor | 4 | middlePCB |  |  | 919-RLS-126 |  | 0,549 | 2.196
olhal |  | +VDC2, -VDC2 | Olhal | olhal | 2 | inversor |  |  |  |  | 0 | 0
P 20x2p 2.54 | Distribuidores e Alojamento de Fios 20+20 DIL VERTICAL SOCKET TIN |  |  |  | 2 | CAN |  |  | 855-M20-7832046 |  | 2.53 | 5.06
P 2p 5mm | Bloques de terminales de PCB de perfil estándar RS de 5,0 mm | +VDC1, -VDC1, U1, V1, W1 | connector1x2_parafuso | gen_purpose_conn_1x2 | 5 | inversor |  |  |  |  | 0,24 | 1.2
P 2p 5mm | Bloques de terminales de PCB de perfil estándar RS de 5,0 mm | P7, P8, P9 | connector1x2_parafuso | gen_purpose_conn_1x2 | 3 | controlo | 896-6696 |  |  |  | 0,24 | 0.72
P 2p 5mm | Bloques de terminales de PCB de perfil estándar RS de 5,0 mm | 1, Input L-N1, K1, K2 | connector1x2_parafuso | gen_purpose_conn_1x2 | 4 | middlePCB | 896-6696 |  |  |  | 0,24 | 0.96
P 2p 5mm | Bloques de terminales de PCB de perfil estándar RS de 5,0 mm | U1, U2, U4, U5 | connector1x2_parafuso | gen_purpose_conn_1x2 | 4 | Filtro | 896-6696 |  |  |  | 0.24 | 0.96
P 4p 2.54 MOL FAN | Distribuidores e Alojamento de Fios 4 PIN HEADER WITH FR R WITH FRICTION LOCK | P12 | HEADER 4p molex | Header 4p molex | 1 | middlePCB |  |  | 538-47053-3000 |  | 0,405 | 0.405
P 8p 2.54 SR DW 3P | Distribuidores e Alojamento de Fios CGrid Hrd SRDW THo le 8ckt | P1, P2, P3, P4, P5, P6, P7, P8 | MOLEX_3p_105431_1103 | Header 3 | 8 | inversor |  |  | 538-87937-0800 |  | 0,621 | 4.968
P 8p 2.54 SR DW 3P | Distribuidores e Alojamento de Fios CGrid Hrd SRDW THo le 8ckt | P1, P2, P3, P4, P5, P6, P7, P8 | MOLEX_3p_105431_1103 | Header 3 | 8 | middlePCB |  |  | 538-87937-0800 |  | 0,621 | 4.968
P 8p 2.54 SR DW 3P | Distribuidores e Alojamento de Fios CGrid Hrd SRDW THo le 8ckt | P1 | MOLEX_3p_105431_1103 | Header 3 | 1 | Filtro |  |  | 538-87937-0800 |  | 0,621 | 0.621
P 8p 2.54 SR DW 8P | Distribuidores e Alojamento de Fios CGrid Hrd SRDW THo le 8ckt | P1, P2, P3, P4, P5, P6 | Header 8x1 8.5mm | jumper_8p | 6 | controlo |  |  | 538-87937-0800 |  | 0,621 | 3.726
P 8p 2.54 SR DW 8P | Distribuidores e Alojamento de Fios CGrid Hrd SRDW THo le 8ckt | P9, P10, P11, P13 | Header 8x1 8.5mm | jumper_8p | 4 | middlePCB |  |  | 538-87937-0800 |  | 0,621 | 2.484
P RJ45 FEMALE | Conectores modulares/Conectores de Ethernet WR-MJ Feml Shielded 8P8C Horztl Tab Down |  |  |  | 1 | CAN |  |  | 710-61500814221 |  | 2.16 | 2.16
P RJ45 MALE | Conectores modulares/Conectores de Ethernet RJ45 Connector |  |  |  | 2 | CAN |  |  | 530-3SP370808SM2A264 |  | 0.795 | 1.59
R 0 1/8W 0805 | Resistores de Filme Espesso - SMD 1/8Watt 0ohms Commercial Use | R15 | RESC_0805 | Resistor | 1 | inversor |  |  | 71-CRCW08050000Z0EAC |  | 0,09 | 0.09
R 0 1/8W 0805 | Resistores de Filme Espesso - SMD 1/8Watt 0ohms Commercial Use | R1, R2, R3, R4, R5, R6, R7, R8, R9, R10, R11, R12, R13, R17, R31, R39, R45 | RESC_0805 | Resistor | 17 | controlo |  |  | 71-CRCW08050000Z0EAC |  | 0,09 | 1.53
R 0 1/8W 0805 | Resistores de Filme Espesso - SMD 1/8Watt 0ohms Commercial Use | R6, R7, R8, R9, R11 | RESC_0805 | Resistor | 5 | middlePCB |  |  | 71-CRCW08050000Z0EAC |  | 0,09 | 0.45
R 0039 3W 6432 1% | MCLRP12FTWRR039 - SMD Current Sense Resistor, 0.039 ohm, LRP Series, 2512 [6432 Metric], 3 W, ± 1%, Metal Strip | R7, R8, R9 | RESC6432X09M | Resistor | 3 | inversor |  | 2828259 |  |  | 0,271 | 0.813
R 10 1/8W 0805 1% | Resistores de Filme Espesso - SMD 1/8Watt 10ohms 1% Commercial Use | R5, R10 | RESC_0805 | Resistor | 2 | middlePCB |  |  | 71-CRCW080510R0FKEAC |  | 0,09 | 0.18
R 10 5W TH 5% | Resistores de Fio Enrolado - Orifício de Passagem 5W 10 Ohms 5% | R1, R2, R3 | PWR_RESC_5W | Resistor | 3 | Filtro |  |  | 756-WP5S-10RJT075 |  | 0,315 | 0.945
R 100 1/8W 0805 1% | Resistores de Filme Espesso - SMD 1/8Watt 100ohms 1% Commercial Use | R1, R2, R3, R4, R5, R6, R10, R12, R13 | RESC_0805 | Resistor | 9 | inversor |  |  | 71-CRCW0805100RFKEAC |  | 0,09 | 0.81
R 100k 1/8W 0805 .1% | Resistores de Filme Fino - SMD 100 Kohm .1% 0805 25PPM | R34, R35, R36, R37, R38, R40, R41, R42, R43, R44, R50, R51, R52, R53, R54, R55, R56, R57, R58, R59, R60, R61, R62, R63, R64, R65, R66, R67, R68, R69 | RESC_0805 | Resistor | 30 | controlo |  |  | 284-APC0805B100KN |  | 0,126 | 3.78
R 150 1/8W 0805 1% | Resistores de Filme Espesso - SMD 1/8watt 150ohms 1% 100ppm | R1 | RESC_0805 | Resistor | 1 | middlePCB |  |  | 71-CRCW0805-150-E3 |  | 0,09 | 0.09
R 150R 1/8W 0805 1% | Resistores de Filme Espesso - SMD 1/8watt 150ohms 1% 100ppm | R25 | RESC_0805 | Resistor | 1 | inversor |  |  | 71-CRCW0805-150-E3 |  | 0,09 | 0.09
R 1k2 1/8 0805 1% | Resistores de Filme Espesso - SMD 1/8watt 1.2Kohms 1% | R4 | RESC_0805 | Resistor | 1 | middlePCB |  |  | 71-CRCW08051K20FKEA |  | 0,09 | 0.09
R 1k8 1/8W 0805 1% | Resistores de Filme Espesso - SMD ResA-AS 0805 1k8 1% 125mW TC100 | R11 | RESC_0805 | Resistor | 1 | inversor |  |  | 652-CR0805AFX1801EAS |  | 0,09 | 0.09
R 220 1/4W 0805 5% | Resistores de Filme Espesso - SMD 220 OHM 5% |  |  |  | 1 | CAN |  |  | 660-RK73B2ATTDD221J |  | 0.016 | 0.016
R 2k7 1/8 0805 1% | Resistores de Filme Espesso - SMD 1/8watt 2.7Kohms 1% 100ppm | R2 | RESC_0805 | Resistor | 1 | middlePCB |  |  | 71-CRCW0805-2.7K-E3 |  | 0,09 | 0.09
R 30k 1/8W 0805 1% | Resistores de Filme Espesso - SMD 0805 30Kohms 1% AEC-Q200 | R20, R21, R22, R23, R26, R27, R28, R29, R30, R31, R32, R33 | RESC_0805 | Resistor | 12 | inversor |  |  | 667-ERJ-6ENF3002V |  | 0,09 | 1.08
R 330 1/4W 0805 5% | Resistores de Filme Espesso - SMD 1/4watts 330ohms 5 |  |  |  | 2 | CAN |  |  | 660-RK73B2ATTD331J |  | 0.361 | 0.722
R 330 1/8 0805 .1% | Resistores de Filme Fino - SMD CPF 0805 330R 0.1% 25PPM 1K RL | R32, R46, R47 | RESC_0805 | Resistor | 3 | controlo |  |  | 279-CPF0805B330RE1 |  | 0,126 | 0.378
R 330 1/8 0805 1% | Resistores de Filme Espesso - SMD 1/8Watt 330ohms 1% Commercial Use | R19, R24 | RESC_0805 | Resistor | 2 | inversor |  |  | 71-CRCW0805330RFKEAC |  | 0,09 | 0.18
R 330 1/8 0805 1% | Resistores de Filme Espesso - SMD 1/8Watt 330ohms 1% Commercial Use | R3 | RESC_0805 | Resistor | 1 | middlePCB |  |  | 71-CRCW0805330RFKEAC |  | 0,09 | 0.09
R 3K 1/8W 0805 1% | Resistores de Filme Espesso - SMD 1/8watt 3Kohms 1% 100ppm | R14 | RESC_0805 | Resistor | 1 | inversor |  |  | 71-CRCW0805-3K-E3 |  | 0,09 | 0.09
R 3k6 1/8W 0805 .1% | Resistores de Filme Fino - SMD 1/8W 3.6K ohm .1% 25ppm | R33, R48, R49 | RESC_0805 | Resistor | 3 | controlo |  |  | 603-RT0805BRD073K6L |  | 0,387 | 1.161
R 3k6 1/8W 0805 1% | Resistores de Filme Espesso - SMD 1/8watt 3.6Kohms 1% | R16 | RESC_0805 | Resistor | 1 | inversor |  |  | 71-CRCW08053K60FKEA |  | 0,09 | 0.09
R 470 1/8W 0805 1% | Resistores de Filme Fino - SMD 1/8W 470 ohm 1% 50ppm |  |  |  | 1 | CAN |  |  | 603-RT0805FRE07470RL |  | 0.052 | 0.052
R 49.9 1/8W 0805 1% | Resistores de Filme Espesso - SMD 49.9 OHM 1% |  |  |  | 1 | CAN |  |  | 603-RC0805FR-0749R9L |  | 0.082 | 0.082
R 49k9 1/8W 0805 1% | Resistores de Filme Espesso - SMD 1/8Watt 49.9Kohms 1% Commercial Use | R17, R18 | RESC_0805 | Resistor | 2 | inversor |  |  | 71-CRCW080549K9FKEAC |  | 0,09 | 0.18
R 59 1/4W 0805 1% | Resistores de Filme Espesso - SMD 1/4W 59 OHM 1% |  |  |  | 1 | CAN |  |  | 660-RK73H2ATTD59R0F |  | 0.111 | 0.111
R 5k1 1/8W 0805 .1% | Resistores de Filme Fino - SMD 0805 5.1Kohm 1/8W .1% 25ppm | R14, R15, R16, R21, R22, R23, R27, R28 | RESC_0805 | Resistor | 8 | controlo |  |  | 667-ERA-6AEB512V |  | 0,324 | 2.592
R 7k5 1/8W 0805 .1% | Resistores de Filme Fino - SMD 7.5K OHM .1% 25ppm | R18, R19, R20, R24, R25, R26, R29, R30 | RESC_0805 | Resistor | 8 | controlo |  |  | 66-PCF08C7.5KB |  | 0,135 | 1.08
X COOLER H412R | Cooler CPU Cooler Master Hyper H412R | X? | COOLER | cooler | 1 | inversor |  |  |  | Cooler CPU Cooler Master Hyper H412R | 22,90 | 22.9
0
[11 empty] | TOTAL | 245.374

## BOM REV3.1
Comment | Description | Designator | Footprint | LibRef | Quantity | Board | RS VPN | Farnell VPN | Mouser VPN | price | price total
R 7k5 1/8W 0805 .1% | Resistores de Filme Fino - SMD 7.5K OHM .1% 25ppm | R18, R19, R20, R24, R25, R26, R29, R30 | RESC_0805 | Resistor | 8 | controlo |  |  | 66-PCF08C7.5KB | 0.135 | 1.08
R 5k1 1/8W 0805 .1% | Resistores de Filme Fino - SMD 0805 5.1Kohm 1/8W .1% 25ppm | R14, R15, R16, R21, R22, R23, R27, R28 | RESC_0805 | Resistor | 8 | controlo |  |  | 667-ERA-6AEB512V | 0.324 | 2.592
|  | *1 | COOLER | cooler | 1 | inversor |  |  |  | 0 | 0
10nF 0805 MLCC 50V X7R | Capacitores de cerâmica multicamada MLCC - SMD/SMT 10nF 50V X7R 10% | C19, C20, C21, C22 | CAPC_0805 | Capacitor SMD | 4 | inversor |  |  | 603-CC805KRX7R9BB103 | 0.099 | 0.396
R 3k6 1/8W 0805 .1% | Resistores de Filme Fino - SMD 1/8W 3.6K ohm .1% 25ppm | R33, R48, R49 | RESC_0805 | Resistor | 3 | controlo |  |  | 603-RT0805BRD073K6L | 0.387 | 1.161
10uF 0805 MLCC 25V X5R | Capacitores de cerâmica multicamada MLCC - SMD/SMT 10uF 25V X5R +/-10% 0805 Gen Purp | C1, C3 | CAPC_0805 | Capacitor SMD | 2 | inversor |  |  | 963-TMK212BBJ106KG-T | 0.162 | 0.324
10uF 0805 MLCC 25V X5R | Capacitores de cerâmica multicamada MLCC - SMD/SMT 10uF 25V X5R +/-10% 0805 Gen Purp | C2, C18, C23, C26, C29 | CAPC_0805 | Capacitor SMD | 5 | inversor |  |  | 963-TMK212BBJ106KG-T | 0.162 | 0.81
R 330 1/8 0805 1% | Resistores de Filme Espesso - SMD 1/8Watt 330ohms 1% Commercial Use | R3 | RESC_0805 | Resistor | 1 | middlePCB |  |  | 71-CRCW0805330RFKEAC | 0.09 | 0.09
R 330 1/8 0805 .1% | Resistores de Filme Fino - SMD CPF 0805 330R 0.1% 25PPM 1K RL | R32, R46, R47 | RESC_0805 | Resistor | 3 | controlo |  |  | 279-CPF0805B330RE1 | 0.126 | 0.378
10uF 2917 TANT 50V | Condensadores de tântalo - revestimento sólido de SMD 50V 10uF 10% ESR=0.8Ohms | C4, C5, C6, C7, C8, C9, C16, C17, C24 | CAPC_2917 | tantalum_CAP | 9 | inversor |  |  | 80-T491D106K050AT | 1.58 | 14.22
R 2k7 1/8 0805 1% | Resistores de Filme Espesso - SMD 1/8watt 2.7Kohms 1% 100ppm | R2 | RESC_0805 | Resistor | 1 | middlePCB |  |  | 71-CRCW0805-2.7K-E3 | 0.09 | 0.09
1uF 0805 MLCC 50V X5R | Capacitores de cerâmica multicamada MLCC - SMD/SMT 0805 50V 1uF 20% X5R | C25, C27, C28 | CAPC_0805 | Capacitor SMD | 3 | inversor |  |  | 963-UMK212BJ105MG-T | 0.153 | 0.459
R 1k2 1/8 0805 1% | Resistores de Filme Espesso - SMD 1/8watt 1.2Kohms 1% | R4 | RESC_0805 | Resistor | 1 | middlePCB |  |  | 71-CRCW08051K20FKEA | 0.09 | 0.09
470uF EleCap TH 450V | Capacitores eletrolíticos de alumínio - terminal de pressão 450V 470uF 20% Tol. | C_bus1, C_bus2, C_bus3, C_bus4 | Capacitor_DCBUS | CAPACITOR_dcbus | 4 | inversor |  |  | 661-ESMR451N471MR40S | 6.28 | 25.12
R 150 1/8W 0805 1% | Resistores de Filme Espesso - SMD 1/8watt 150ohms 1% 100ppm | R1 | RESC_0805 | Resistor | 1 | middlePCB |  |  | 71-CRCW0805-150-E3 | 0.09 | 0.09
R 100k 1/8W 0805 .1% | Resistores de Filme Fino - SMD 100 Kohm .1% 0805 25PPM | R34, R35, R36, R37, R38, R40, R41, R42, R43, R44, R50, R51, R52, R53, R54, R55, R56, R57, R58, R59, R60, R61, R62, R63, R64, R65, R66, R67, R68, R69 | RESC_0805 | Resistor | 30 | controlo |  |  | 284-APC0805B100KN | 0.126 | 3.78
Capacitor SMD | 1nF | C10, C11, C12, C13, C14, C15 | CAPC_0805 | Capacitor SMD | 6 | inversor |  |  |  |  | 0
R 10 1/8W 0805 1% | Resistores de Filme Espesso - SMD 1/8Watt 10ohms 1% Commercial Use | R5, R7 | RESC_0805 | Resistor | 2 | middlePCB |  |  | 71-CRCW080510R0FKEAC | 0.09 | 0.18
DC_BUS Capacitor PP | DC_BUS CAP PP | C_bus5 | Snubber_cap_0.47uF | CAPACITOR_dcbus | 1 | inversor |  |  |  |  | 0
R 0 1/8W 0805 | Resistores de Filme Espesso - SMD 1/8Watt 0ohms Commercial Use | R1, R2, R3, R4, R5, R6, R7, R8, R9, R10, R11, R12, R13, R17, R31, R39, R45 | RESC_0805 | Resistor | 17 | controlo |  |  | 71-CRCW08050000Z0EAC | 0.09 | 1.53
gen_purpose_conn_1x2 |  | +VDC1, -VDC1, U1, V1, W1 | connector1x2_parafuso | gen_purpose_conn_1x2 | 5 | inversor |  |  |  |  | 0
R 0 1/8W 0805 | Resistores de Filme Espesso - SMD 1/8Watt 0ohms Commercial Use | R6, R8 | RESC_0805 | Resistor | 2 | middlePCB |  |  | 71-CRCW08050000Z0EAC | 0.09 | 0.18
P 8p 2.54 SR DW 8P | Distribuidores e Alojamento de Fios CGrid Hrd SRDW THo le 8ckt | P1, P2, P3, P4, P5, P6 | Header 8x1 8.5mm | jumper_8p | 6 | controlo |  |  | 538-87937-0800 | 0.621 | 3.726
P 8p 2.54 SR DW 8P | Distribuidores e Alojamento de Fios CGrid Hrd SRDW THo le 8ckt | P9, P10, P11, P13 | Header 8x1 8.5mm | jumper_8p | 4 | middlePCB |  |  | 538-87937-0800 | 0.621 | 2.484
P 8p 2.54 SR DW 3P | Distribuidores e Alojamento de Fios CGrid Hrd SRDW THo le 8ckt | P1, P2, P3, P4, P5, P6, P7, P8 | MOLEX_3p_105431_1103 | Header 3 | 8 | middlePCB |  |  | 538-87937-0800 | 0.621 | 4.968
P 4p 2.54 MOL FAN | Distribuidores e Alojamento de Fios 4 PIN HEADER WITH FR R WITH FRICTION LOCK | P12 | HEADER 4p molex | Header 4p molex | 1 | middlePCB |  |  | 538-47053-3000 | 0.405 | 0.405
P 2p 5mm | Bloques de terminales de PCB de perfil estándar RS de 5,0 mm | P7, P8, P9 | connector1x2_parafuso | gen_purpose_conn_1x2 | 3 | controlo | 896-6696 |  |  | 0.24 | 0.72
P 2p 5mm | Bloques de terminales de PCB de perfil estándar RS de 5,0 mm | 1, Input L-N1, K1, K2 | connector1x2_parafuso | gen_purpose_conn_1x2 | 4 | middlePCB | 896-6696 |  |  | 0.24 | 0.96
Header 3 | Distribuidores e Alojamento de Fios | P1, P2, P3, P4, P5, P6, P7, P8 | MOLEX_3p_105431_1103 | Header 3 | 8 | inversor |  |  | 538-87937-0800 | 0.621 | 4.968
IND RLS-126 | Indutores fixos Line Inductors for RECOM Power Supply | L1, L2, L3, L4 | Inductor - RLS-126 | Inductor | 4 | middlePCB |  |  | 919-RLS-126 | 0.549 | 2.196
IC XMC4500 Relax LITE | " KIT_XMC45_RELAX_LITE_V1 - Evaluation Board, XMC4500 MCU, Detachable On-Board Debugger, USB Powered " | XMC1 | XMC4500 | XMC4500 | 1 | controlo | 251-8418 | 2443552 |  | 14.628 | 14.628
IC Relay 5A 5V 5x20mm | Relés para uso geral 1 form A w/ 5VDC Coil-standard type | U11, U13 | Relay - G6DN | Relay - G6DN | 2 | middlePCB |  |  | 653-G6DN-1A-LDC5 | 1.59 | 3.18
IC NAND HEF4011 | Portas lógicas QUADRUPLE 2-INPUT NAND GATE | U1, U2, U4 | SOIC-14N | HEF4011 | 3 | controlo |  |  | 771-HEF4011BTD-T | 0.296 | 0.888
IC LED 1206 | LEDs padrão - SMD GREEN WATER CLEAR | D1, D2, D3, D4 | DIODE_1206 | LED | 4 | middlePCB |  |  | 604-APT3216SGC | 0.387 | 1.548
IC ISO SI8660 | Isoladores digitais 1 kV 6-channel digital isolator | U6, U9 | SOIC127P610X155-16N | ISO SI8660 | 2 | middlePCB |  |  | 634-SI8660BA-B-IS1 | 1.82 | 3.64
IC AmpIso UNI AMC1311 | Amplificadores de isolamento A 595-AMC1311DWV | U4, U5 | AMC1311 - SOIC8 | AMC1311 | 2 | inversor |  |  | 595-AMC1311DWVR | 5.55 | 11.1
IC DUAL MOS DRIVER MIC4126 | Drivers de portas 1.5A Dual High Speed MOSFET Driver with Low Thermal Impedance | U12 | SOIC-MIC4126 | MOS_DRIVER-MIC4126 | 1 | middlePCB |  |  | 998-MIC4126YME | 0.756 | 0.756
IC Driver 5A Dual ENA IX4340 | Drivers de portas Dual 5A Gate Driver IC | U5, U8, U10 | SOIC-MIC4126 | Driver - IX4340 | 3 | middlePCB |  |  | 747-IX4340NETR | 0.891 | 2.673
IC CC 30A SO-8 | Sensores de Corrente de Montagem de Painel Hall Effect IC LF 30A 66 mV/A | CC1, CC2, CC3 | CC6303_SOP8 | Current_Sensor_cc6303 | 3 | inversor |  |  | 630-ACHS-7123-000E | 3.47 | 10.41
IC DC/DC 5V | Conversores CC/CC sem isolação 7-36Vin 5Vout 1.5A VSIP Encapsulated | U3, U4 | DC/DC - OKI-78SR-E | DC/DC - R-78E3.3 | 2 | middlePCB |  |  | 580-OK78SR5/1.5W36EC | 5.31 | 10.62
IC DC/DC 3V3 | Conversores CC/CC sem isolação 3.3V 500MA OUT THRU | U2 | DC/DC - R-78E3.3 | DC/DC - R-78E3.3 | 1 | middlePCB |  |  | 919-R-78E3.3-0.5 | 2.43 | 2.43
IC DC/DC 15V ISO | Conversores CC/CC com isolação 6W 18-36Vin 15Vout 400mA DIP24 Iso | U1 | MeanWell SCWNo6 | MEANWELL - SCWN06 | 1 | middlePCB |  |  | 709-SCWN06B-15 | 8.26 | 8.26
IC DC/DC 12V | Conversores CC/CC sem isolação 15-36Vin 12Vout 1.0A VSIP Encapsulated | U7 | DC/DC - OKI-78SR-E | DC/DC - R-78E3.3 | 1 | middlePCB |  |  | 580-OKI78SR12/1W36EC | 5.31 | 5.31
IC CC/CC 1W 5V | Conversores CC/CC com isolação 1W 5Vin 5Vout 200mA SIP7 | U3, U6, U7 | DC/DC_ISO | DC/DC_ISO | 3 | controlo |  |  | 919-RFB-0505S | 1.4 | 4.2
IC CC/CC 1W 5V | Conversores CC/CC com isolação 1W 5Vin 5Vout 200mA SIP7 | U3 | DC/DC_ISO | DC/DC_ISO | 1 | inversor |  |  | 919-RFB-0505S | 1.4 | 1.4
IC DIO generic | Diodos - Fins gerais, energia, comutação Hi Conductance Fast | D1, D2, D3 | Diode_th | Diode | 3 | inversor |  |  | 512-1N4148TR | 0.09 | 0.27
IC IGBT IPM IKCM30F60GA | Controladores e drivers de Motor/Movimento/Ignição IFPS MODULES | U2 | ikcm30f60ga | IKCM30F60GA | 1 | inversor |  |  | 726-IKCM30F60GDXKMA1 | 16.25 | 16.25
IC AmpIso BIPOL AMC1200 | Amplificadores de isolamento 4kV peak Iso Amp | U5, U8, U9 | SOIC8 | AMC1200 | 3 | controlo |  |  | 595-AMC1200BDWVR | 4.62 | 13.86
olhal |  | +VDC2, -VDC2 | Olhal | olhal | 2 | inversor |  |  |  |  | 0
R 0 1/8W 0805 | Resistores de Filme Espesso - SMD 1/8Watt 0ohms Commercial Use | R15 | RESC_0805 | Resistor | 1 | inversor |  |  | 71-CRCW08050000Z0EAC | 0.09 | 0.09
R 0039 3W 6432 1% | MCLRP12FTWRR039 - SMD Current Sense Resistor, 0.039 ohm, LRP Series, 2512 [6432 Metric], 3 W, ± 1%, Metal Strip | R7, R8, R9 | RESC6432X09M | Resistor | 3 | inversor |  | 2828259 |  | 0.271 | 0.813
R 100 1/8W 0805 1% | Resistores de Filme Espesso - SMD 1/8Watt 100ohms 1% Commercial Use | R1, R2, R3, R4, R5, R6, R10, R12, R13 | RESC_0805 | Resistor | 9 | inversor |  |  | 71-CRCW0805100RFKEAC | 0.09 | 0.81
C 1uF 0805 MLCC 50V X5R | Capacitores de cerâmica multicamada MLCC - SMD/SMT 0805 50V 1uF 20% X5R | C3, C10, C13 | CAPC_0805 | Capacitor SMD | 3 | controlo |  |  | 963-UMK212BJ105MG-T | 0.153 | 0.459
C 10uF 1206 MLCC 50V X5R | Capacitores de cerâmica multicamada MLCC - SMD/SMT 1206 50V 10uF 20% X5R | C1, C2, C3, C4, C5, C6, C7, C8, C9, C10, C11, C12 | CAPC_1206 | Capacitor SMD | 12 | middlePCB |  |  | 963-UMK316BBJ106ML-T | 0.31 | 3.72
C 10uF 0805 MLCC 25V X5R | Capacitores de cerâmica multicamada MLCC - SMD/SMT 10uF 25V X5R +/-10% 0805 Gen Purp | C1, C2, C5, C6, C7, C8, C9, C12, C15 | CAPC_0805 | Capacitor SMD | 9 | controlo |  |  | 963-TMK212BBJ106KG-T | 0.162 | 1.458
C 10nF 0805 MLCC 50V X7R | Capacitores de cerâmica multicamada MLCC - SMD/SMT 10nF 50V X7R 10% | C4, C11, C14 | CAPC_0805 | Capacitor SMD | 3 | controlo |  |  | 603-CC805KRX7R9BB103 | 0.099 | 0.297
R 150R 1/8W 0805 1% | Resistores de Filme Espesso - SMD 1/8watt 150ohms 1% 100ppm | R25 | RESC_0805 | Resistor | 1 | inversor |  |  | 71-CRCW0805-150-E3 | 0.09 | 0.09
R 1k8 1/8W 0805 1% | Resistores de Filme Espesso - SMD ResA-AS 0805 1k8 1% 125mW TC100 | R11 | RESC_0805 | Resistor | 1 | inversor |  |  | 652-CR0805AFX1801EAS | 0.09 | 0.09
R 30k 1/8W 0805 1% | Resistores de Filme Espesso - SMD 0805 30Kohms 1% AEC-Q200 | R20, R21, R22, R23, R26, R27, R28, R29, R30, R31, R32, R33 | RESC_0805 | Resistor | 12 | inversor |  |  | 667-ERJ-6ENF3002V | 0.09 | 1.08
R 330 1/8 0805 1% | Resistores de Filme Espesso - SMD 1/8Watt 330ohms 1% Commercial Use | R19, R24 | RESC_0805 | Resistor | 2 | inversor |  |  | 71-CRCW0805330RFKEAC | 0.09 | 0.18
R 3K 1/8W 0805 1% | Resistores de Filme Espesso - SMD 1/8watt 3Kohms 1% 100ppm | R14 | RESC_0805 | Resistor | 1 | inversor |  |  | 71-CRCW0805-3K-E3 | 0.09 | 0.09
R 3k6 1/8W 0805 1% | Resistores de Filme Espesso - SMD 1/8watt 3.6Kohms 1% | R16 | RESC_0805 | Resistor | 1 | inversor |  |  | 71-CRCW08053K60FKEA | 0.09 | 0.09
R 49k9 1/8W 0805 1% | Resistores de Filme Espesso - SMD 1/8Watt 49.9Kohms 1% Commercial Use | R17, R18 | RESC_0805 | Resistor | 2 | inversor |  |  | 71-CRCW080549K9FKEAC | 0.09 | 0.18
193.867

## BOM REV3.0
Comment | Description | Designator inversor | Designator controlo | Designator middle | Footprint | LibRef | Quantity inversor | Quantity controlo | Quantity middle | Quantity TOTAL | fornecedor | VPN | Description | Quantity | price | price total
gen_purpose_conn_1x2 |  | +VDC1, -VDC1, U1, V1, W1 | P2, P4, P11, P12, P13 |  | connector1x2_parafuso | gen_purpose_conn_1x2 | 5 | 5 |  | 10 | RS | 896-6696 | Bloque de terminal PCB, paso5mm 2 Contacto Macho Recta Bloque de terminales PCB, montaje: Montaje en PCB | 20 | 0.24 | 4.8
Capacitor SMD | 10uF | C1, C2, C3, C18 |  |  | CAPC_1206 | Capacitor SMD | 4 |  |  | 4 | MOUSER | 963-UMK316BBJ106ML-T | Capacitores de cerâmica multicamada MLCC - SMD/SMT 1206 50V 10uF 20% X5R | 20 | 0.31 | 6.2
Capacitor TANT | 10uF 50V TANT | C4, C5, C6, C7, C8, C9, C16, C17, C24 |  |  | CAPC_2917 | tantalum_CAP, tantalum_CAP, tantalum_CAP, tantalum_CAP, tantalum_CAP, tantalum_CAP, Capacitor SMD, Capacitor SMD, Capacitor SMD | 9 |  |  | 9 | MOUSER | 80-T491D106K050AT | Condensadores de tântalo - revestimento sólido de SMD 50V 10uF 10% ESR=0.8Ohms | 20 | 1.58 | 31.6
Capacitor SMD | 10nF | C10, C11, C12, C13, C14, C15, C19, C20, C21, C22 |  |  | CAPC_0805 | Capacitor SMD | 10 |  |  | 10 | MOUSER | 603-CC805KRX7R9BB103 | Capacitores de cerâmica multicamada MLCC - SMD/SMT 10nF 50V X7R 10% | 50 | 0.051 | 2.55
Capacitor SMD | 10uF | C23, C26, C29 | C1, C2, C5, C6, C7, C8, C9, C12, C15 |  | CAPC_0805 | Capacitor SMD | 3 | 9 |  | 12 | MOUSER | 963-TMK212BBJ106KG-T | Capacitores de cerâmica multicamada MLCC - SMD/SMT 10uF 25V X5R +/-10% 0805 Gen Purp | 60 | 0.108 | 6.48
Capacitor SMD | 1uF | C25, C27, C28 | C3, C4, C10, C11, C13, C14 |  | CAPC_0805 | Capacitor SMD | 2 | 6 |  | 8 | MOUSER | 963-UMK212BJ105MG-T | Capacitores de cerâmica multicamada MLCC - SMD/SMT 0805 50V 1uF 20% X5R | 50 | 0.061 | 3.05
ACHS-7123 |  | CC1, CC2, CC3 |  |  | CC6303_SOP8 | Current_Sensor_cc6303 | 3 |  |  | 3 | MOUSER | 630-ACHS-7123-000E | Sensores de Corrente de Montagem de Painel Hall Effect IC LF 30A 66 mV/A | 10 | 2.77 | 27.7
DC_BUS Capacitor | DC_BUS CAP | C_bus1, C_bus2, C_bus3, C_bus4 |  |  | Capacitor_DCBUS | CAPACITOR_dcbus | 4 |  |  | 4 | MOUSER | 661-ESMR451N471MR40S | Capacitores eletrolíticos de alumínio - terminal de pressão 450V 470uF 20% Tol. | 20 | 5.58 | 111.6
DC_BUS Capacitor PP | DC_BUS CAP PP | C_bus5 |  |  | Snubber_cap_0.47uF | CAPACITOR_dcbus | 1 |  |  | 1 | FARNELL | 9751343 | B32653A6474K000 - DC Film Capacitor, 0.47 µF, 630 V, Metallized PP, ± 10%, B32653 Series | 2 | 2.18 | 4.36
Diode | 1N4148 | D1, D2, D3 |  |  | Diode_th | Diode | 3 |  |  | 3 | MOUSER | 512-1N4148TR | Diodos - Fins gerais, energia, comutação Hi Conductance Fast | 20 | 0.05 | 1
|  | P1, P2, P3, P4, P5, P6, P7, P8 |  |  | MOLEX_3p_105431_1103 | Header 3 | 8 |  |  | 16 | MOUSER | 538-105431-1103 | Distribuidores e Alojamento de Fios NANO-FIT HDR SMT VT SGL 3CKT TIN BLK | 20 | 1.49 | 29.8 | NÃO TESTADOS
Header 3 | Header, 3 pin | P1, P2, P3, P4, P5, P6, P7, P8 |  |  | HDR1X3 | Header 3 | 8 |  |  | 8 | MOUSER | 538-145130-0300 | Cabos de força DC Nano-Fit 75mm Cbl SR 3Ckt Blk | 10 | 2.92 | 29.2 | NÃO TESTADOS
|  | P1, P2, P3, P4, P5, P6, P7, P8 |  |  | HDR1X3 | Header 3 | 8 |  |  | 16 | FARNELL | 1675765 | MC34631 - Wire-To-Board Connector, Vertical, 2.54 mm, 3 Contacts, Header, MC34 Series, Through Hole, 1 Rows | 50 | 0.0291 | 1.455
Header 3 | Header, 3 pin | P1, P2, P3, P4, P5, P6, P7, P8 |  |  | HDR1X3 | Header 3 | 8 |  |  | 16 | FARNELL | 1675755 | MC34483 - Connector Housing, MC34 Series, Receptacle, 3 Ways, 2.54 mm, 2218T Crimp Contacts | 50 | 0.0275 | 1.375
Header 3 | Header, 3 pin | P1, P2, P3, P4, P5, P6, P7, P8 |  |  | HDR1X3 | Header 3 | 8 |  |  | 48 | RS | 467-598 | Contacto de terminal de crimpado Molex 08-50-0032, KK, 4809, Hembra, Crimpado, Revestimiento de Estaño | 200 | 0.078 | 15.6
Resistor | 100R | R1, R2, R3, R4, R5, R6, R10, R12, R13 |  |  | RESC_0805 | Resistor | 9 |  |  | 9 | MOUSER | 71-CRCW0805100RFKEAC | Resistores de Filme Espesso - SMD 1/8Watt 100ohms 1% Commercial Use | 50 | 0.047 | 2.35
Resistor | Current sense resistor | R7, R8, R9 |  |  | RESC6432X09M | Resistor | 3 |  |  | 3 | FARNELL | 2828259 | MCLRP12FTWRR039 - SMD Current Sense Resistor, 0.039 ohm, LRP Series, 2512 [6432 Metric], 3 W, ± 1%, Metal Strip | 20 | 0.257 | 5.14
Resistor | 3K6 | R16 |  |  | RESC_0805 | Resistor | 1 |  |  | 1 | MOUSER | 652-CR0805JW-362ELF | Resistores de Filme Espesso - SMD 3.6K 5% | 10 | 0.034 | 0.34
Resistor | 1K |  | R2, R3, R4 |  | RESC_0805 | Resistor | 1 | 1 |  | 2 | MOUSER | 71-CRCW08051K00FKEAC | Resistores de Filme Espesso - SMD 1/8Watt 1Kohms 1% Commercial Use | 10 | 0.055 | 0.55
Resistor | 1K8 | R11 |  |  | RESC_0805 | Resistor | 1 |  |  | 1 | MOUSER | 755-ESR10EZPJ182 | Resistores de Filme Espesso - SMD 0805 1K8ohm 5% Anti Surge AEC-Q200 | 10 | 0.064 | 0.64
Resistor | 3K | R14 | R1 |  | RESC_0805 | Resistor | 1 | 1 |  | 2 | MOUSER | 667-ERJ-6GEYJ302V | Resistores de Filme Espesso - SMD 0805 3Kohms 5% Tol AEC-Q200 | 10 | 0.055 | 0.55
Resistor | 0R | R15 |  |  | RESC_0805 | Resistor | 1 |  |  | 1 | MOUSER | 71-CRCW08050000Z0EAC | Resistores de Filme Espesso - SMD 1/8Watt 0ohms Commercial Use | 10 | 0.026 | 0.26
Resistor | 30K | R20, R21, R22, R23, R26, R27, R28, R29, R30, R31, R32, R33 | R19, R20, R21, R22, R23, R26, R27, R28, R29, R30, R37, R38, R39, R40, R41, R42, R43, R44, R45, R46, R47, R48, R49, R50, R51, R52, R53, R54, R55, R56 |  | RESC_0805 | Resistor | 8 | 30 |  | 38 | MOUSER | 667-ERJ-6ENF3002V | Resistores de Filme Espesso - SMD 0805 30Kohms 1% AEC-Q200 | 200 | 0.02 | 4
Resistor | 330R | R19, R24 | R13, R33, R34 |  | RESC_0805 | Resistor | 1 | 3 |  | 4 | MOUSER | 71-CRCW0805330RFKEAC | Resistores de Filme Espesso - SMD 1/8Watt 330ohms 1% Commercial Use | 30 | 0.047 | 1.41
R_MEAS | 150R (250R) | R25 | R15, R35, R36 |  | RESC_0805 | Resistor | 1 | 3 |  | 4 | MOUSER | 71-CRCW0805-150-E3 | Resistores de Filme Espesso - SMD 1/8watt 150ohms 1% 100ppm | 30 | 0.059 | 1.77
IKCM30F60GA | Intelligent Power Module 600V@30A | U2 |  |  | ikcm30f60ga | IKCM30F60GA | 1 |  |  | 1 | MOUSER | 726-IKCM30F60GDXKMA1 | Controladores e drivers de Motor/Movimento/Ignição IFPS MODULES | 4 | 16.25 | 65
DC/DC_ISO | DC/DC_ISO | U3 | U3, U6, U7 |  | DC/DC_ISO | DC/DC_ISO | 1 | 3 |  | 4 | MOUSER | 919-RFB-0505S | Conversores CC/CC com isolação 1W 5Vin 5Vout 200mA SIP7 | 15 | 1.37 | 20.55
AMC1311 | Isolated amplifier | U4, U5 |  |  | AMC1311 - SOIC8 | AMC1311 | 2
AMC1200 | Isolated amplifier |  | U4, U8, U9 |  | SOIC8 | AMC1200 | 1 | 3 |  | 4 | MOUSER | 595-AMC1200BDWVR | Amplificadores de isolamento 4kV peak Iso Amp | 12 | 4.15 | 49.8
LED | LED |  | D1, D2 |  | DIODE_1206 | LED |  | 2 |  | 2 | MOUSER | 604-APT3216SGC | LEDs padrão - SMD GREEN WATER CLEAR | 10 | 0.281 | 2.81
Resistor | 5K |  | R5, R6, R9, R11, R14, R16, R24, R31 |  | RESC_0805 | Resistor |  | 8 |  | 8 | MOUSER | 71-CRCW08055K60FKEA | Resistores de Filme Espesso - SMD 1/8watt 5.6Kohms 1% | 50 | 0.059 | 2.95
Resistor | 7K5 |  | R7, R8, R10, R12, R17, R18, R25, R32 |  | RESC_0805 | Resistor |  | 8 |  | 8 | MOUSER | 667-ERJ-6ENF7501V | Resistores de Filme Espesso - SMD 0805 7.5Kohms 1% AEC-Q200 | 50 | 0.073 | 3.65
HEF4011 | HEF4011 |  | U1, U2, U5 |  | SOIC-14N | HEF4011 |  | 3 |  | 3 | MOUSER | 771-HEF4011BTD-T | Portas lógicas QUADRUPLE 2-INPUT NAND GATE | 10 | 0.305 | 3.05
SSR_D3805 | SSR_D3805 |  |  |  |  | MCX240D5 | 0 | 2 |  | 2 | MOUSER | 558-MCX240D5 | Relês - Montagem do PCB SIP SSR 280VAC/5A 3-15VDC In, ZC | 2 | 16.08 | 32.16
XMC4500 | XMC4500 |  |  |  |  | XMC4500 |  | 1 |  | 1 | FARNELL | 2443552 | KIT_XMC45_RELAX_LITE_V1 - Evaluation Board, XMC4500 MCU, Detachable On-Board Debugger, USB Powered | 2 | 11.4 | 22.8
XMC male bars | XMC male bars |  |  |  |  | XMC male bars |  | 2 |  | 2 | RS | 251-8418 | Cabezal de pines, RS PRO, Recta 72 pines 2 filas paso 2.54mm, Terminación Soldada, Orificio Pasante | 10 | 3.228 | 32.28
XMC female bars | XMC female bars |  |  |  |  | XMC female bars |  | 2 |  | 2 | RS | 674-2369 | Conector hembra para PCB ASSMANN WSW Recta 40 pines 2 filas paso 2.54mm Montaje Orificio Pasante | 5 | 1.686 | 8.43
suporte dissipador | suporte dissipador | [5 empty] | 4 |  |  | 4 | RS | 102-6570 | HEX. THREADED SPACER 8IO/10 | 20 | 0.337 | 6.74
phoenix male | [6 empty] | 3 | 2 |  | 5 | FARNELL | 1641993 | 691313510002 - Terminal Block, Header, 5.08 mm, 2 Ways, 20 A, 300 V, Through Hole Right Angle | 20 | 0.235 | 4.7
phoenix female | [6 empty] | 3 | 2 |  | 5 | RS | 897-1159 | Bloque de terminal PCB, paso5mm 2 Contacto Hembra Ángulo de 90° Macho, montaje: Montaje en PCB | 20 | 0.416 | 8.32
espaçadores M3 | [9 empty] | 36 | FARNELL | 1733428 | D01496 - Standoff, Nylon 6.6 (Polyamide 6.6), M3, Hex Male-Female, 10 mm, 16 mm | 110 | 0.106 | 11.66
[15 empty] | TOTAL | 568.68
FALTA
relé de estado sólido
XMC4500
espaçadores
terminais molex
conectores xmc4500
espaçadores suporte dissipador
conectores phoenix

## BOM (3inv)
Comment | Description | Designator inversor | Designator controlo | Footprint | LibRef | Quantity inversor | Quantity controlo | Quantity TOTAL | fornecedor | VPN | Description | Quantity | price | price total
gen_purpose_conn_1x2 |  | +VDC1, -VDC1, U1, V1, W1 | P2, P4, P11, P12, P13 | connector1x2_parafuso | gen_purpose_conn_1x2 | 5 | 5 | 10 | RS | 896-6696 | Bloque de terminal PCB, paso5mm 2 Contacto Macho Recta Bloque de terminales PCB, montaje: Montaje en PCB | 20 | 0.24 | 4.8
Capacitor SMD | 10uF | C1, C2, C3, C11, C22 |  | CAPC_1206 | Capacitor SMD | 5 |  | 5 | MOUSER | 963-UMK316BBJ106ML-T | Capacitores de cerâmica multicamada MLCC - SMD/SMT 1206 50V 10uF 20% X5R | 20 | 0.31 | 6.2
Capacitor TANT | 10uF 50V TANT | C4, C5, C6, C7, C8, C9, C10, C20, C21 |  | CAPC_2917 | tantalum_CAP, tantalum_CAP, tantalum_CAP, tantalum_CAP, tantalum_CAP, tantalum_CAP, Capacitor SMD, Capacitor SMD, Capacitor SMD | 9 |  | 9 | MOUSER | 80-T491D106K050AT | Condensadores de tântalo - revestimento sólido de SMD 50V 10uF 10% ESR=0.8Ohms | 20 | 1.58 | 31.6
Capacitor SMD | 10nF | C12, C13, C14, C15, C16, C17, C18, C19, C23, C24, C25, C26 |  | CAPC_0805 | Capacitor SMD | 10 |  | 10 | MOUSER | 603-CC805KRX7R9BB103 | Capacitores de cerâmica multicamada MLCC - SMD/SMT 10nF 50V X7R 10% | 50 | 0.051 | 2.55
Capacitor SMD | 10uF | C27, C28, C31 | C1, C2, C5, C6, C7, C8, C9, C12, C15 | CAPC_0805 | Capacitor SMD | 3 | 9 | 12 | MOUSER | 963-TMK212BBJ106KG-T | Capacitores de cerâmica multicamada MLCC - SMD/SMT 10uF 25V X5R +/-10% 0805 Gen Purp | 60 | 0.108 | 6.48
Capacitor SMD | 1uF | C29, C30 | C3, C4, C10, C11, C13, C14 | CAPC_0805 | Capacitor SMD | 2 | 6 | 8 | MOUSER | 963-UMK212BJ105MG-T | Capacitores de cerâmica multicamada MLCC - SMD/SMT 0805 50V 1uF 20% X5R | 50 | 0.061 | 3.05
ACHS-7123 |  | CC1, CC2, CC3 |  | CC6303_SOP8 | Current_Sensor_cc6303 | 3 |  | 3 | MOUSER | 630-ACHS-7123-000E | Sensores de Corrente de Montagem de Painel Hall Effect IC LF 30A 66 mV/A | 10 | 2.77 | 27.7
DC_BUS Capacitor | DC_BUS CAP | C_bus1, C_bus2, C_bus3, C_bus4 |  | Capacitor_DCBUS | CAPACITOR_dcbus | 4 |  | 4 | MOUSER | 661-ESMR451N471MR40S | Capacitores eletrolíticos de alumínio - terminal de pressão 450V 470uF 20% Tol. | 20 | 5.58 | 111.6
DC_BUS Capacitor PP | DC_BUS CAP PP | C_bus5 |  | Snubber_cap_0.47uF | CAPACITOR_dcbus | 1 |  | 1 | FARNELL | 9751343 | B32653A6474K000 - DC Film Capacitor, 0.47 µF, 630 V, Metallized PP, ± 10%, B32653 Series | 2 | 2.18 | 4.36
Diode | 1N4148 | D1, D2, D3 |  | Diode_th | Diode | 3 |  | 3 | MOUSER | 512-1N4148TR | Diodos - Fins gerais, energia, comutação Hi Conductance Fast | 20 | 0.05 | 1
|  | P1, P2, P3, P4, P5, P6, P7, P8 |  | HDR1X3 | Header 3 | 8 |  | 16 | MOUSER | 538-105431-1103 | Distribuidores e Alojamento de Fios NANO-FIT HDR SMT VT SGL 3CKT TIN BLK | 20 | 1.49 | 29.8 | NÃO TESTADOS
Header 3 | Header, 3 pin | P1, P2, P3, P4, P5, P6, P7, P8 |  | HDR1X3 | Header 3 | 8 |  | 8 | MOUSER | 538-145130-0300 | Cabos de força DC Nano-Fit 75mm Cbl SR 3Ckt Blk | 10 | 2.92 | 29.2 | NÃO TESTADOS
|  | P1, P2, P3, P4, P5, P6, P7, P8 |  | HDR1X3 | Header 3 | 8 |  | 16 | FARNELL | 1675765 | MC34631 - Wire-To-Board Connector, Vertical, 2.54 mm, 3 Contacts, Header, MC34 Series, Through Hole, 1 Rows | 50 | 0.0291 | 1.455
Header 3 | Header, 3 pin | P1, P2, P3, P4, P5, P6, P7, P8 |  | HDR1X3 | Header 3 | 8 |  | 16 | FARNELL | 1675755 | MC34483 - Connector Housing, MC34 Series, Receptacle, 3 Ways, 2.54 mm, 2218T Crimp Contacts | 50 | 0.0275 | 1.375
Header 3 | Header, 3 pin | P1, P2, P3, P4, P5, P6, P7, P8 |  | HDR1X3 | Header 3 | 8 |  | 48 | RS | 467-598 | Contacto de terminal de crimpado Molex 08-50-0032, KK, 4809, Hembra, Crimpado, Revestimiento de Estaño | 200 | 0.078 | 15.6
Resistor | 100R | R1, R2, R3, R4, R5, R6, R12, R14, R15 |  | RESC_0805 | Resistor | 9 |  | 9 | MOUSER | 71-CRCW0805100RFKEAC | Resistores de Filme Espesso - SMD 1/8Watt 100ohms 1% Commercial Use | 50 | 0.047 | 2.35
Resistor | Current sense resistor | R7, R8, R9 |  | RESC6432X09M | Resistor | 3 |  | 3 | FARNELL | 2828259 | MCLRP12FTWRR039 - SMD Current Sense Resistor, 0.039 ohm, LRP Series, 2512 [6432 Metric], 3 W, ± 1%, Metal Strip | 20 | 0.257 | 5.14
Resistor | 3K6 | R10 |  | RESC_0805 | Resistor | 1 |  | 1 | MOUSER | 652-CR0805JW-362ELF | Resistores de Filme Espesso - SMD 3.6K 5% | 10 | 0.034 | 0.34
Resistor | 1K | R11 | R2, R3, R4 | RESC_0805 | Resistor | 1 | 1 | 2 | MOUSER | 71-CRCW08051K00FKEAC | Resistores de Filme Espesso - SMD 1/8Watt 1Kohms 1% Commercial Use | 10 | 0.055 | 0.55
Resistor | 1K8 | R13 |  | RESC_0805 | Resistor | 1 |  | 1 | MOUSER | 755-ESR10EZPJ182 | Resistores de Filme Espesso - SMD 0805 1K8ohm 5% Anti Surge AEC-Q200 | 10 | 0.064 | 0.64
Resistor | 3K | R16 | R1 | RESC_0805 | Resistor | 1 | 1 | 2 | MOUSER | 667-ERJ-6GEYJ302V | Resistores de Filme Espesso - SMD 0805 3Kohms 5% Tol AEC-Q200 | 10 | 0.055 | 0.55
Resistor | 0R | R17 |  | RESC_0805 | Resistor | 1 |  | 1 | MOUSER | 71-CRCW08050000Z0EAC | Resistores de Filme Espesso - SMD 1/8Watt 0ohms Commercial Use | 10 | 0.026 | 0.26
Resistor | 30K | R18, R19, R20, R21, R24, R25, R26, R27 | R19, R20, R21, R22, R23, R26, R27, R28, R29, R30, R37, R38, R39, R40, R41, R42, R43, R44, R45, R46, R47, R48, R49, R50, R51, R52, R53, R54, R55, R56 | RESC_0805 | Resistor | 8 | 30 | 38 | MOUSER | 667-ERJ-6ENF3002V | Resistores de Filme Espesso - SMD 0805 30Kohms 1% AEC-Q200 | 200 | 0.02 | 4
Resistor | 330R | R22 | R13, R33, R34 | RESC_0805 | Resistor | 1 | 3 | 4 | MOUSER | 71-CRCW0805330RFKEAC | Resistores de Filme Espesso - SMD 1/8Watt 330ohms 1% Commercial Use | 30 | 0.047 | 1.41
R_MEAS | 150R (250R) | R23 | R15, R35, R36 | RESC_0805 | Resistor | 1 | 3 | 4 | MOUSER | 71-CRCW0805-150-E3 | Resistores de Filme Espesso - SMD 1/8watt 150ohms 1% 100ppm | 30 | 0.059 | 1.77
IKCM30F60GA | Intelligent Power Module 600V@30A | U2 |  | ikcm30f60ga | IKCM30F60GA | 1 |  | 1 | MOUSER | 726-IKCM30F60GDXKMA1 | Controladores e drivers de Motor/Movimento/Ignição IFPS MODULES | 4 | 16.25 | 65
DC/DC_ISO | DC/DC_ISO | U3 | U3, U6, U7 | DC/DC_ISO | DC/DC_ISO | 1 | 3 | 4 | MOUSER | 919-RFB-0505S | Conversores CC/CC com isolação 1W 5Vin 5Vout 200mA SIP7 | 15 | 1.37 | 20.55
AMC1200 |  | U4 | U4, U8, U9 | SOIC8 | AMC1200 | 1 | 3 | 4 | MOUSER | 595-AMC1200BDWVR | Amplificadores de isolamento 4kV peak Iso Amp | 12 | 4.15 | 49.8
LED | LED |  | D1, D2 | DIODE_1206 | LED |  | 2 | 2 | MOUSER | 604-APT3216SGC | LEDs padrão - SMD GREEN WATER CLEAR | 10 | 0.281 | 2.81
Resistor | 5K |  | R5, R6, R9, R11, R14, R16, R24, R31 | RESC_0805 | Resistor |  | 8 | 8 | MOUSER | 71-CRCW08055K60FKEA | Resistores de Filme Espesso - SMD 1/8watt 5.6Kohms 1% | 50 | 0.059 | 2.95
Resistor | 7K5 |  | R7, R8, R10, R12, R17, R18, R25, R32 | RESC_0805 | Resistor |  | 8 | 8 | MOUSER | 667-ERJ-6ENF7501V | Resistores de Filme Espesso - SMD 0805 7.5Kohms 1% AEC-Q200 | 50 | 0.073 | 3.65
HEF4011 | HEF4011 |  | U1, U2, U5 | SOIC-14N | HEF4011 |  | 3 | 3 | MOUSER | 771-HEF4011BTD-T | Portas lógicas QUADRUPLE 2-INPUT NAND GATE | 10 | 0.305 | 3.05
SSR_D3805 | SSR_D3805 |  |  |  | MCX240D5 | 0 | 2 | 2 | MOUSER | 558-MCX240D5 | Relês - Montagem do PCB SIP SSR 280VAC/5A 3-15VDC In, ZC | 2 | 16.08 | 32.16
XMC4500 | XMC4500 |  |  |  | XMC4500 |  | 1 | 1 | FARNELL | 2443552 | KIT_XMC45_RELAX_LITE_V1 - Evaluation Board, XMC4500 MCU, Detachable On-Board Debugger, USB Powered | 2 | 11.4 | 22.8
XMC male bars | XMC male bars |  |  |  | XMC male bars |  | 2 | 2 | RS | 251-8418 | Cabezal de pines, RS PRO, Recta 72 pines 2 filas paso 2.54mm, Terminación Soldada, Orificio Pasante | 10 | 3.228 | 32.28
XMC female bars | XMC female bars |  |  |  | XMC female bars |  | 2 | 2 | RS | 674-2369 | Conector hembra para PCB ASSMANN WSW Recta 40 pines 2 filas paso 2.54mm Montaje Orificio Pasante | 5 | 1.686 | 8.43
suporte dissipador | suporte dissipador |  |  |  |  | 4 |  | 4 | RS | 102-6570 | HEX. THREADED SPACER 8IO/10 | 20 | 0.337 | 6.74
phoenix male | [5 empty] | 3 | 2 | 5 | FARNELL | 1641993 | 691313510002 - Terminal Block, Header, 5.08 mm, 2 Ways, 20 A, 300 V, Through Hole Right Angle | 20 | 0.235 | 4.7
phoenix female | [5 empty] | 3 | 2 | 5 | RS | 897-1159 | Bloque de terminal PCB, paso5mm 2 Contacto Hembra Ángulo de 90° Macho, montaje: Montaje en PCB | 20 | 0.416 | 8.32
espaçadores M3 | [7 empty] | 36 | FARNELL | 1733428 | D01496 - Standoff, Nylon 6.6 (Polyamide 6.6), M3, Hex Male-Female, 10 mm, 16 mm | 110 | 0.106 | 11.66
[13 empty] | TOTAL | 568.68
FALTA
relé de estado sólido
XMC4500
espaçadores
terminais molex
conectores xmc4500
espaçadores suporte dissipador
conectores phoenix

## BOM
Comment | Description | Designator inversor | Designator controlo | Footprint | LibRef | Quantity inversor | Quantity controlo | Quantity TOTAL | MOUSER | Description | Quantity | price | price total
gen_purpose_conn_1x2 |  | +VDC1, -VDC1, U1, V1, W1 | P2, P4, P11, P12, P13 | connector1x2_parafuso | gen_purpose_conn_1x2 | 5 | 5 | 10 | 172-2555 (rs) | Bloque de terminal PCB, paso5mm 2 Contacto Macho Recta Bloque de terminales PCB, montaje: Montaje en PCB | 50 | 0.24 | 12
Capacitor SMD | 10uF | C1, C2, C3, C11, C22 |  | CAPC_1206 | Capacitor SMD | 5 |  | 5 | 963-UMK316BBJ106ML-T | Capacitores de cerâmica multicamada MLCC - SMD/SMT 1206 50V 10uF 20% X5R | 30 | 0.31 | 9.3
Capacitor TANT | 10uF 50V TANT | C4, C5, C6, C7, C8, C9, C10, C20, C21 |  | CAPC_2917 | tantalum_CAP, tantalum_CAP, tantalum_CAP, tantalum_CAP, tantalum_CAP, tantalum_CAP, Capacitor SMD, Capacitor SMD, Capacitor SMD | 9 |  | 9 | 80-T491D106K050AT | Condensadores de tântalo - revestimento sólido de SMD 50V 10uF 10% ESR=0.8Ohms | 50 | 1.58 | 79
Capacitor SMD | 10nF | C12, C13, C14, C15, C16, C17, C18, C19, C23, C24, C25, C26 |  | CAPC_0805 | Capacitor SMD | 10 |  | 10 | 603-CC805KRX7R9BB103 | Capacitores de cerâmica multicamada MLCC - SMD/SMT 10nF 50V X7R 10% | 50 | 0.051 | 2.55
Capacitor SMD | 10uF | C27, C28, C31 | C1, C2, C5, C6, C7, C8, C9, C12, C15 | CAPC_0805 | Capacitor SMD | 3 | 9 | 12 | 963-TMK212BBJ106KG-T | Capacitores de cerâmica multicamada MLCC - SMD/SMT 10uF 25V X5R +/-10% 0805 Gen Purp | 60 | 0.108 | 6.48
Capacitor SMD | 1uF | C29, C30 | C3, C4, C10, C11, C13, C14 | CAPC_0805 | Capacitor SMD | 2 | 6 | 8 | 963-UMK212BJ105MG-T | Capacitores de cerâmica multicamada MLCC - SMD/SMT 0805 50V 1uF 20% X5R | 50 | 0.061 | 3.05
ACHS-7123 |  | CC1, CC2, CC3 |  | CC6303_SOP8 | Current_Sensor_cc6303 | 3 |  | 3 | 630-ACHS-7123-000E | Sensores de Corrente de Montagem de Painel Hall Effect IC LF 30A 66 mV/A | 20 | 2.77 | 55.4
DC_BUS Capacitor | DC_BUS CAP | C_bus1, C_bus2, C_bus3, C_bus4 |  | Capacitor_DCBUS | CAPACITOR_dcbus | 4 |  | 4 | 661-ESMR451N471MR40S | Capacitores eletrolíticos de alumínio - terminal de pressão 450V 470uF 20% Tol. | 20 | 5.58 | 111.6
DC_BUS Capacitor PP | DC_BUS CAP PP | C_bus5 |  | Snubber_cap_0.47uF | CAPACITOR_dcbus | 1 |  | 1 | 9751343 (farnell) | B32653A6474K000 - DC Film Capacitor, 0.47 µF, 630 V, Metallized PP, ± 10%, B32653 Series | 5 | 2.18 | 10.9
Diode | 1N4148 | D1, D2, D3 |  | Diode_th | Diode | 3 |  | 3 | 512-1N4148TR | Diodos - Fins gerais, energia, comutação Hi Conductance Fast | 20 | 0.05 | 1
Header 4 | Header, 3 pin | P1, P2, P3, P4, P5, P6, P7, P8 |  |  |  | 8 | 8 | 16 | HW-03-14-G-S-1218-055-ND (digikey) | 3 Position Header Spacer Connector 0.100" (2.54mm) Gold Through Hole | 1 | 0.8 | 0.8 | ver alternativas
Header 3 | Header, 3 pin | P1, P2, P3, P4, P5, P6, P7, P8 |  | HDR1X3 | Header 3 | 8 |  | 8 | TMM-124-03-G-S-ND (digikey) | Connector Header position | 1 | 3.55 | 3.55 | ver alternativas
Resistor | 100R | R1, R2, R3, R4, R5, R6, R12, R14, R15 |  | RESC_0805 | Resistor | 9 |  | 9 | 71-CRCW0805100RFKEAC | Resistores de Filme Espesso - SMD 1/8Watt 100ohms 1% Commercial Use | 50 | 0.047 | 2.35
Resistor | Current sense resistor | R7, R8, R9 |  | RESC6432X09M | Resistor | 3 |  | 3 | 2828259 (farnell) | MCLRP12FTWRR039 - SMD Current Sense Resistor, 0.039 ohm, LRP Series, 2512 [6432 Metric], 3 W, ± 1%, Metal Strip | 20 | 0.257 | 5.14
Resistor | 3K6 | R10 |  | RESC_0805 | Resistor | 1 |  | 1 | 652-CR0805JW-362ELF | Resistores de Filme Espesso - SMD 3.6K 5% | 10 | 0.034 | 0.34
Resistor | 1K | R11 | R2, R3, R4 | RESC_0805 | Resistor | 1 | 1 | 2 | 71-CRCW08051K00FKEAC | Resistores de Filme Espesso - SMD 1/8Watt 1Kohms 1% Commercial Use | 10 | 0.055 | 0.55
Resistor | 1K8 | R13 |  | RESC_0805 | Resistor | 1 |  | 1 | 755-ESR10EZPJ182 | Resistores de Filme Espesso - SMD 0805 1K8ohm 5% Anti Surge AEC-Q200 | 10 | 0.064 | 0.64
Resistor | 3K | R16 | R1 | RESC_0805 | Resistor | 1 | 1 | 2 | 667-ERJ-6GEYJ302V | Resistores de Filme Espesso - SMD 0805 3Kohms 5% Tol AEC-Q200 | 10 | 0.055 | 0.55
Resistor | 0R | R17 |  | RESC_0805 | Resistor | 1 |  | 1 | 71-CRCW08050000Z0EAC | Resistores de Filme Espesso - SMD 1/8Watt 0ohms Commercial Use | 10 | 0.026 | 0.26
Resistor | 30K | R18, R19, R20, R21, R24, R25, R26, R27 | R19, R20, R21, R22, R23, R26, R27, R28, R29, R30, R37, R38, R39, R40, R41, R42, R43, R44, R45, R46, R47, R48, R49, R50, R51, R52, R53, R54, R55, R56 | RESC_0805 | Resistor | 8 | 30 | 38 | 667-ERJ-6ENF3002V | Resistores de Filme Espesso - SMD 0805 30Kohms 1% AEC-Q200 | 200 | 0.02 | 4
Resistor | 330R | R22 | R13, R33, R34 | RESC_0805 | Resistor | 1 | 3 | 4 | 71-CRCW0805330RFKEAC | Resistores de Filme Espesso - SMD 1/8Watt 330ohms 1% Commercial Use | 30 | 0.047 | 1.41
R_MEAS | 150R (250R) | R23 | R15, R35, R36 | RESC_0805 | Resistor | 1 | 3 | 4 | 71-CRCW0805-150-E3 | Resistores de Filme Espesso - SMD 1/8watt 150ohms 1% 100ppm | 30 | 0.059 | 1.77
IKCM30F60GA | Intelligent Power Module 600V@30A | U2 |  | ikcm30f60ga | IKCM30F60GA | 1 |  | 1 | 726-IKCM30F60GDXKMA1 | Controladores e drivers de Motor/Movimento/Ignição IFPS MODULES | 6 | 16.25 | 97.5
DC/DC_ISO | DC/DC_ISO | U3 | U3, U6, U7 | DC/DC_ISO | DC/DC_ISO | 1 | 3 | 4 | 919-RFB-0505S | Conversores CC/CC com isolação 1W 5Vin 5Vout 200mA SIP7 | 25 | 1.31 | 32.75
AMC1200 |  | U4 | U4, U8, U9 | SOIC8 | AMC1200 | 1 | 3 | 4 | 595-AMC1200BDWVR | Amplificadores de isolamento 4kV peak Iso Amp | 20 | 4.15 | 83
LED | LED |  | D1, D2 | DIODE_1206 | LED |  | 2 | 2 | 604-APT3216SGC | LEDs padrão - SMD GREEN WATER CLEAR | 10 | 0.281 | 2.81
Resistor | 5K |  | R5, R6, R9, R11, R14, R16, R24, R31 | RESC_0805 | Resistor |  | 8 | 8 | 71-CRCW08055K60FKEA | Resistores de Filme Espesso - SMD 1/8watt 5.6Kohms 1% | 50 | 0.059 | 2.95
Resistor | 7K5 |  | R7, R8, R10, R12, R17, R18, R25, R32 | RESC_0805 | Resistor |  | 8 | 8 | 667-ERJ-6ENF7501V | Resistores de Filme Espesso - SMD 0805 7.5Kohms 1% AEC-Q200 | 50 | 0.073 | 3.65
HEF4011 | HEF4011 |  | U1, U2, U5 | SOIC-14N | HEF4011 |  | 3 | 3 | 771-HEF4011BTD-T | Portas lógicas QUADRUPLE 2-INPUT NAND GATE | 20 | 0.305 | 6.1
[12 empty] | TOTAL | 541.4
FALTA
relé de estado sólido
XMC4500
espaçadores
terminais molex
conectores xmc4500
espaçadores suporte dissipador
conectores phoenix

## Sheet2
Comment | Description | Designator inversor | Designator controlo | Footprint | LibRef | Quantity inversor | Quantity controlo | Quantity TOTAL | LCSC | MOUSER | EBAY/aliexpress | preço ebay/aliexpress
|  | *1 |  | COOLER | cooler | 1 |  | 1
gen_purpose_conn_1x2 |  | +VDC1, -VDC1, U1, V1, W1 | P2, P4, P11, P12, P13 | connector1x2_parafuso | gen_purpose_conn_1x2 | 5 | 5 | 10 | C138464 | 172-2555 (rs) | https://pt.aliexpress.com/item/32800814802.html?spm=a2g0o.productlist.0.0.37091dfeS7e1yW&algo_pvid=e4c2ce3b-2bfa-418f-a20d-20dcef772eb6&algo_expid=e4c2ce3b-2bfa-418f-a20d-20dcef772eb6-1&btsid=79c158c2-ecc2-4dda-9576-c8f32d96b185&ws_ab_test=searchweb0_0,searchweb201602_9,searchweb201603_60 | 10pcs 0,58 | 0.58
olhal |  | +VDC2, -VDC2 |  | Olhal | olhal | 2 |  | 2
Capacitor SMD | 10uF | C1, C2, C3, C11, C22 |  | CAPC_1206 | Capacitor SMD | 5 |  | 5 | C13585 | 963-UMK316BBJ106ML-T | https://pt.aliexpress.com/item/32830755495.html?spm=a2g0o.productlist.0.0.6ba21815QhCwLA&algo_pvid=53701fef-2851-4450-b748-b31c5365e5cb&algo_expid=53701fef-2851-4450-b748-b31c5365e5cb-0&btsid=7510c18d-f7b2-4b6e-9de5-308896ac3989&ws_ab_test=searchweb0_0,searchweb201602_9,searchweb201603_60 | 100pcs 1,54 | 1.54
Capacitor TANT | 10uF 50V TANT | C4, C5, C6, C7, C8, C9, C10, C20, C21 |  | CAPC_2917 | tantalum_CAP, tantalum_CAP, tantalum_CAP, tantalum_CAP, tantalum_CAP, tantalum_CAP, Capacitor SMD, Capacitor SMD, Capacitor SMD | 9 |  | 9 | C224948 | 80-T491D106K050AT | https://pt.aliexpress.com/item/32371133579.html | 10pcs 1,14 | 1.14
Capacitor SMD | 10nF | C12, C13, C14, C15, C16, C17, C18, C19, C23, C24, C25, C26 |  | CAPC_0805 | Capacitor SMD | 10 |  | 10 | C83170 | 603-CC805KRX7R9BB103 | https://pt.aliexpress.com/item/33046583537.html?spm=a2g0o.productlist.0.0.14541b111L8fb4&algo_pvid=386de678-e8bc-4c6e-aa69-396e32430c57&algo_expid=386de678-e8bc-4c6e-aa69-396e32430c57-1&btsid=da69ad36-edef-4f1b-a5bb-4904a611c345&ws_ab_test=searchweb0_0,searchweb201602_9,searchweb201603_60 | 100pcs 0,72 | 0.72
Capacitor SMD | 10uF | C27, C28, C31 | C1, C2, C5, C6, C7, C8, C9, C12, C15 | CAPC_0805 | Capacitor SMD | 3 | 9 | 12 | C337995 | 963-TMK212BBJ106KG-T | https://pt.aliexpress.com/item/33046607035.html?spm=a2g0o.productlist.0.0.5c8d18fcnkUx3a&algo_pvid=c53f4cb7-c44c-4695-951b-85a7f6526992&algo_expid=c53f4cb7-c44c-4695-951b-85a7f6526992-15&btsid=c8d2790d-0d61-4e0d-8e4f-a0a6c38a9a3f&ws_ab_test=searchweb0_0,searchweb201602_9,searchweb201603_60 | 100pcs 0,80 | 0.8
Capacitor SMD | 1uF | C29, C30 | C3, C4, C10, C11, C13, C14 | CAPC_0805 | Capacitor SMD | 2 | 6 | 8 | C282734 | 963-UMK212BJ105MG-T | https://pt.aliexpress.com/item/33046607035.html?spm=a2g0o.productlist.0.0.5c8d18fcnkUx3a&algo_pvid=c53f4cb7-c44c-4695-951b-85a7f6526992&algo_expid=c53f4cb7-c44c-4695-951b-85a7f6526992-15&btsid=c8d2790d-0d61-4e0d-8e4f-a0a6c38a9a3f&ws_ab_test=searchweb0_0,searchweb201602_9,searchweb201603_60 | 100pcs 0.72 | 0.72
ACHS-7123 |  | CC1, CC2, CC3 |  | CC6303_SOP8 | Current_Sensor_cc6303 | 3 |  | 3 | C286005 | 630-ACHS-7123-000E | https://pt.aliexpress.com/item/32822774478.html?spm=a2g0o.productlist.0.0.6dd124b3ddbpWE&algo_pvid=4a9bf838-56c8-46be-ac35-51716bedeb7b&algo_expid=4a9bf838-56c8-46be-ac35-51716bedeb7b-0&btsid=e7b35bb6-286f-45e5-b0cb-f11097ffe74f&ws_ab_test=searchweb0_0,searchweb201602_9,searchweb201603_60 | 1pcs 0,91 | 2.73
DC_BUS Capacitor | DC_BUS CAP | C_bus1, C_bus2, C_bus3, C_bus4 |  | Capacitor_DCBUS | CAPACITOR_dcbus | 4 |  | 4 | C46480 | 661-ESMR451N471MR40S | https://pt.aliexpress.com/item/32862387277.html?spm=a2g0o.productlist.0.0.5b116fa5VTMQKk&algo_pvid=77a3dcb0-b437-4f27-8f94-6c2c83d97c40&algo_expid=77a3dcb0-b437-4f27-8f94-6c2c83d97c40-34&btsid=367a8638-75e5-4d86-95bd-f9c0db0ab072&ws_ab_test=searchweb0_0,searchweb201602_9,searchweb201603_60 | 2pcs 7,24 | 14.48
DC_BUS Capacitor PP | DC_BUS CAP PP | C_bus5 |  | Snubber_cap_0.47uF | CAPACITOR_dcbus | 1 |  | 1 |  | 3106497 (farnell)
Diode | 1N4148 | D1, D2, D3 |  | Diode_th | Diode | 3 |  | 3 | C14516 | 512-1N4148 | https://pt.aliexpress.com/item/4000022215376.html?spm=a2g0o.productlist.0.0.39f3438bYp2aYC&algo_pvid=ce5d55f7-caee-4962-b83d-9188a414eb20&algo_expid=ce5d55f7-caee-4962-b83d-9188a414eb20-2&btsid=293a093c-26c6-4cf9-8379-774644aa8ded&ws_ab_test=searchweb0_0,searchweb201602_9,searchweb201603_60 | 10pcs 0,17 | 0.17
Header 3 | Header, 3 pin | P1, P2, P3, P4, P5, P6, P7, P8 |  | HDR1X3 | Header 3 | 8 |  | 8 |  |  | https://pt.aliexpress.com/item/32896225776.html?spm=a2g0o.productlist.0.0.3d044b9f5XZjCC&algo_pvid=9c6fdadc-f16b-4d62-84a0-20f8863951ad&algo_expid=9c6fdadc-f16b-4d62-84a0-20f8863951ad-0&btsid=ea294917-df22-4291-8df8-f236733f9461&ws_ab_test=searchweb0_0,searchweb201602_9,searchweb201603_60 | 5pcs 4,01 | 4.01
Resistor | 100R | R1, R2, R3, R4, R5, R6, R12, R14, R15 |  | RESC_0805 | Resistor | 9 |  | 9 | C115423 | 71-CRCW0805100RFKEAC | https://pt.aliexpress.com/item/32910302951.html?spm=a2g0o.productlist.0.0.66fb5de8yDfcNK&algo_pvid=25401532-5aeb-4ccc-adb5-9c6aab0924e9&algo_expid=25401532-5aeb-4ccc-adb5-9c6aab0924e9-0&btsid=c32a44cb-38ce-4292-b9cb-a8d6b83a2b30&ws_ab_test=searchweb0_0,searchweb201602_9,searchweb201603_60 | 100pcs 0,50 | 0.5
Resistor | Current sense resistor | R7, R8, R9 |  | RESC6432X09M | Resistor | 3 |  | 3 | C60734 | 2828259 (farnell) | https://pt.aliexpress.com/item/32284883972.html?spm=a2g0o.productlist.0.0.32aa4196lXHZyY&algo_pvid=9cb11991-0c11-44ff-a466-09c0196ef131&algo_expid=9cb11991-0c11-44ff-a466-09c0196ef131-4&btsid=23ab85a4-3278-47a9-b7ed-43545f1bd939&ws_ab_test=searchweb0_0,searchweb201602_9,searchweb201603_60 | 20pcs 4,73 | 4.73
Resistor | 3K6 | R10 |  | RESC_0805 | Resistor | 1 |  | 1 | C1365 | 652-CR0805JW-362ELF | https://pt.aliexpress.com/item/32910302951.html?spm=a2g0o.productlist.0.0.66fb5de8yDfcNK&algo_pvid=6fed6220-9338-4677-b039-f46e65e95786&algo_expid=6fed6220-9338-4677-b039-f46e65e95786-0&btsid=70e121fb-66e5-4bf4-aca0-d094b46c1ef2&ws_ab_test=searchweb0_0,searchweb201602_9,searchweb201603_60 | 100pcs 0,50 | 0.5
Resistor | 1K | R11 | R2, R3, R4 | RESC_0805 | Resistor | 1 | 1 | 2 | C115302 | 71-CRCW08051K00FKEAC | https://pt.aliexpress.com/item/32910302951.html?spm=a2g0o.productlist.0.0.66fb5de8yDfcNK&algo_pvid=6fed6220-9338-4677-b039-f46e65e95786&algo_expid=6fed6220-9338-4677-b039-f46e65e95786-0&btsid=70e121fb-66e5-4bf4-aca0-d094b46c1ef2&ws_ab_test=searchweb0_0,searchweb201602_9,searchweb201603_60 | 100pcs 0,50 | 0.5
Resistor | 1K8 | R13 |  | RESC_0805 | Resistor | 1 |  | 1 | C294692 | 755-ESR10EZPJ182 | https://pt.aliexpress.com/item/32910302951.html?spm=a2g0o.productlist.0.0.66fb5de8yDfcNK&algo_pvid=6fed6220-9338-4677-b039-f46e65e95786&algo_expid=6fed6220-9338-4677-b039-f46e65e95786-0&btsid=70e121fb-66e5-4bf4-aca0-d094b46c1ef2&ws_ab_test=searchweb0_0,searchweb201602_9,searchweb201603_60 | 100pcs 0,50 | 0.5
Resistor | 3K | R16 | R1 | RESC_0805 | Resistor | 1 | 1 | 2 | C25633 | 667-ERJ-6GEYJ302V | https://pt.aliexpress.com/item/32910302951.html?spm=a2g0o.productlist.0.0.66fb5de8yDfcNK&algo_pvid=6fed6220-9338-4677-b039-f46e65e95786&algo_expid=6fed6220-9338-4677-b039-f46e65e95786-0&btsid=70e121fb-66e5-4bf4-aca0-d094b46c1ef2&ws_ab_test=searchweb0_0,searchweb201602_9,searchweb201603_60 | 100pcs 0,50 | 0.5
Resistor | 0R | R17 |  | RESC_0805 | Resistor | 1 |  | 1 | C101922 | 71-CRCW08050000Z0EAC | https://pt.aliexpress.com/item/32910302951.html?spm=a2g0o.productlist.0.0.66fb5de8yDfcNK&algo_pvid=6fed6220-9338-4677-b039-f46e65e95786&algo_expid=6fed6220-9338-4677-b039-f46e65e95786-0&btsid=70e121fb-66e5-4bf4-aca0-d094b46c1ef2&ws_ab_test=searchweb0_0,searchweb201602_9,searchweb201603_60 | 100pcs 0,50 | 0.5
Resistor | 30K | R18, R19, R20, R21, R24, R25, R26, R27 | R19, R20, R21, R22, R23, R26, R27, R28, R29, R30, R37, R38, R39, R40, R41, R42, R43, R44, R45, R46, R47, R48, R49, R50, R51, R52, R53, R54, R55, R56 | RESC_0805 | Resistor | 8 | 30 | 38 | C40087 | 667-ERJ-6ENF3002V | https://pt.aliexpress.com/item/32910302951.html?spm=a2g0o.productlist.0.0.66fb5de8yDfcNK&algo_pvid=6fed6220-9338-4677-b039-f46e65e95786&algo_expid=6fed6220-9338-4677-b039-f46e65e95786-0&btsid=70e121fb-66e5-4bf4-aca0-d094b46c1ef2&ws_ab_test=searchweb0_0,searchweb201602_9,searchweb201603_60 | 100pcs 0,50 | 0.5
Resistor | 330R | R22 | R13, R33, R34 | RESC_0805 | Resistor | 1 | 3 | 4 | C119075 | 71-CRCW0805330RFKEAC | https://pt.aliexpress.com/item/32910302951.html?spm=a2g0o.productlist.0.0.66fb5de8yDfcNK&algo_pvid=6fed6220-9338-4677-b039-f46e65e95786&algo_expid=6fed6220-9338-4677-b039-f46e65e95786-0&btsid=70e121fb-66e5-4bf4-aca0-d094b46c1ef2&ws_ab_test=searchweb0_0,searchweb201602_9,searchweb201603_60 | 100pcs 0,50 | 0.5
R_MEAS | 150R (250R) | R23 | R15, R35, R36 | RESC_0805 | Resistor | 1 | 3 | 4 | C139920 | 667-ERJ-6GEYJ151V | https://pt.aliexpress.com/item/32910302951.html?spm=a2g0o.productlist.0.0.66fb5de8yDfcNK&algo_pvid=6fed6220-9338-4677-b039-f46e65e95786&algo_expid=6fed6220-9338-4677-b039-f46e65e95786-0&btsid=70e121fb-66e5-4bf4-aca0-d094b46c1ef2&ws_ab_test=searchweb0_0,searchweb201602_9,searchweb201603_60 | 100pcs 0,50 | 0.5
IKCM30F60GA | Intelligent Power Module 600V@30A | U2 |  | ikcm30f60ga | IKCM30F60GA | 1 |  | 1 |  | 726-IKCM30F60GDXKMA1 | https://pt.aliexpress.com/item/32854641564.html?spm=a2g0o.productlist.0.0.7d3874d5vZR1x5&algo_pvid=4f2d11c0-59f6-4867-a293-c952192c08f0&algo_expid=4f2d11c0-59f6-4867-a293-c952192c08f0-2&btsid=2a493ce8-a15a-4b30-8907-235153fccecc&ws_ab_test=searchweb0_0,searchweb201602_9,searchweb201603_60 | 1pc 10,36 | 10.36
DC/DC_ISO | DC/DC_ISO | U3 | U3, U6, U7 | DC/DC_ISO | DC/DC_ISO | 1 | 3 | 4 | C98815 | 919-RFB-0505S | https://pt.aliexpress.com/item/33044998237.html?spm=a2g0o.productlist.0.0.4a83a20eM7MF0E&algo_pvid=ec01c6da-716e-43d9-b878-cf313146ca6d&algo_expid=ec01c6da-716e-43d9-b878-cf313146ca6d-46&btsid=7dc62571-6d73-4be6-86e5-6145b12d1e0e&ws_ab_test=searchweb0_0,searchweb201602_9,searchweb201603_60 | 2pcs 2,76 | 5.52
AMC1200 |  | U4 | U4, U8, U9 | SOIC8 | AMC1200 | 1 | 3 | 4 | C79905 | 595-AMC1200BDWVR | https://pt.aliexpress.com/item/33051365735.html?spm=a2g0o.productlist.0.0.4833c9f2ADWpmv&algo_pvid=2fa16360-63cc-4a92-a39c-b7fb483170e7&algo_expid=2fa16360-63cc-4a92-a39c-b7fb483170e7-0&btsid=3fba5cbe-4432-45cd-8648-f1e6cda92fe4&ws_ab_test=searchweb0_0,searchweb201602_9,searchweb201603_60 | 1pc 1,19 | 4.76
LED | LED |  | D1, D2 | DIODE_1206 | LED |  | 2 | 2 | C375460 | 604-APT3216SGC | https://pt.aliexpress.com/item/32686503752.html?spm=a2g0o.productlist.0.0.76e84822RFVIeU&algo_pvid=ddca9b74-1844-44bb-a2ec-7e3377395806&algo_expid=ddca9b74-1844-44bb-a2ec-7e3377395806-1&btsid=02415ae7-fd58-4802-9371-ab8b822bf85f&ws_ab_test=searchweb0_0,searchweb201602_9,searchweb201603_60 | 100pcs 0,33 | 0.33
Resistor | 5K |  | R5, R6, R9, R11, R14, R16, R24, R31 | RESC_0805 | Resistor |  | 8 | 8 | C332873 | 71-CRCW0805-5K | https://pt.aliexpress.com/item/32910302951.html?spm=a2g0o.productlist.0.0.66fb5de8yDfcNK&algo_pvid=6fed6220-9338-4677-b039-f46e65e95786&algo_expid=6fed6220-9338-4677-b039-f46e65e95786-0&btsid=70e121fb-66e5-4bf4-aca0-d094b46c1ef2&ws_ab_test=searchweb0_0,searchweb201602_9,searchweb201603_60 | 100pcs 0,50 | 0.5
Resistor | 7K5 |  | R7, R8, R10, R12, R17, R18, R25, R32 | RESC_0805 | Resistor |  | 8 | 8 | C26027 | 667-ERJ-6ENF7501V | https://pt.aliexpress.com/item/32910302951.html?spm=a2g0o.productlist.0.0.66fb5de8yDfcNK&algo_pvid=6fed6220-9338-4677-b039-f46e65e95786&algo_expid=6fed6220-9338-4677-b039-f46e65e95786-0&btsid=70e121fb-66e5-4bf4-aca0-d094b46c1ef2&ws_ab_test=searchweb0_0,searchweb201602_9,searchweb201603_60 | 100pcs 0,50 | 0.5
HEF4011 | HEF4011 |  | U1, U2, U5 | SOIC-14N | HEF4011 |  | 3 | 3 | C6725 | 771-HEF4011BTD-T | https://pt.aliexpress.com/item/32422820267.html?spm=a2g0o.productlist.0.0.70c03123orRUPt&algo_pvid=d45de91f-b230-43c8-a3a2-bfcd9aae30d9&algo_expid=d45de91f-b230-43c8-a3a2-bfcd9aae30d9-3&btsid=d6577fed-de5d-4b63-a93c-722ddb120d96&ws_ab_test=searchweb0_0,searchweb201602_9,searchweb201603_60 | 10pcs 0,68 | 0.68

## Sheet1
Comment | Description | Designator | Footprint | LibRef | Quantity | LCSC | MOUSER | EBAY/aliexpress | preço ebay
IKCM30F60GA |  | *2 | ikcm30f60ga | IKCM30F60GA | 1 |  | 726-IKCM30F60GDXKMA1 | https://pt.aliexpress.com/item/32854641564.html?spm=a2g0o.productlist.0.0.7d3874d5vZR1x5&algo_pvid=4f2d11c0-59f6-4867-a293-c952192c08f0&algo_expid=4f2d11c0-59f6-4867-a293-c952192c08f0-2&btsid=2a493ce8-a15a-4b30-8907-235153fccecc&ws_ab_test=searchweb0_0,searchweb201602_9,searchweb201603_60 | 10.36 | 10.36
CAPACITOR_dcbus |  | *3 | Snubber_cap_0.47uF | CAPACITOR_dcbus | 1 |  | 3106497 (farnell)
gen_purpose_conn_1x2 |  | +VDC1, -VDC2, U1, V1, W1 | connector1x2_parafuso | gen_purpose_conn_1x2 | 5 | C138464 | 172-2555 (rs) | https://pt.aliexpress.com/item/32800814802.html?spm=a2g0o.productlist.0.0.37091dfeS7e1yW&algo_pvid=e4c2ce3b-2bfa-418f-a20d-20dcef772eb6&algo_expid=e4c2ce3b-2bfa-418f-a20d-20dcef772eb6-1&btsid=79c158c2-ecc2-4dda-9576-c8f32d96b185&ws_ab_test=searchweb0_0,searchweb201602_9,searchweb201603_60 | 10pcs 0,58 | 0.58
| 10uF 50V | C1, C2, C3, C11, C18, C19, C26 | CAPC_1206 | Capacitor SMD | 7 | C13585 | 963-UMK316BBJ106ML-T | https://pt.aliexpress.com/item/32830755495.html?spm=a2g0o.productlist.0.0.6ba21815QhCwLA&algo_pvid=53701fef-2851-4450-b748-b31c5365e5cb&algo_expid=53701fef-2851-4450-b748-b31c5365e5cb-0&btsid=7510c18d-f7b2-4b6e-9de5-308896ac3989&ws_ab_test=searchweb0_0,searchweb201602_9,searchweb201603_60 | 100pcs 1,54 | 1.54
cap | 10uF 50V TANT | C4, C5, C6, C7, C8, C9, C10, C24, C25 | CAPC_2917 | tantalum_CAP | 9 | C224948 | 80-T491D106K050AT | https://pt.aliexpress.com/item/32371133579.html | 10pcs 1,14 | 1.14
| 10nF | C12, C13, C14, C15, C16, C17, C27, C28, C29, C30 | CAPC_0805 | Capacitor SMD | 10 | C83170 | 603-CC805KRX7R9BB103 | https://pt.aliexpress.com/item/33046583537.html?spm=a2g0o.productlist.0.0.14541b111L8fb4&algo_pvid=386de678-e8bc-4c6e-aa69-396e32430c57&algo_expid=386de678-e8bc-4c6e-aa69-396e32430c57-1&btsid=da69ad36-edef-4f1b-a5bb-4904a611c345&ws_ab_test=searchweb0_0,searchweb201602_9,searchweb201603_60 | 100pcs 0,72 | 0.72
|  | C20, C21, C22, C23 | Capacitor_DCBUS | CAPACITOR_dcbus | 4 |  | 661-ESMR451N471MR40S | https://pt.aliexpress.com/item/32862387277.html?spm=a2g0o.productlist.0.0.5b116fa5VTMQKk&algo_pvid=77a3dcb0-b437-4f27-8f94-6c2c83d97c40&algo_expid=77a3dcb0-b437-4f27-8f94-6c2c83d97c40-34&btsid=367a8638-75e5-4d86-95bd-f9c0db0ab072&ws_ab_test=searchweb0_0,searchweb201602_9,searchweb201603_60 | 2pcs 7,24 | 14.48
Capacitor SMD | 10uF | C31, C32, C35 | CAPC_0805 | Capacitor SMD | 3 | C337995
Capacitor SMD | 1uF | C33, C34 | CAPC_0805 | Capacitor SMD | 2 | C282734
|  | CC1, CC2, CC3 | CC6303_SOP8 | Current_Sensor_cc6303 | 3 |  | 630-ACHS-7123-000E | https://pt.aliexpress.com/item/32822774478.html?spm=a2g0o.productlist.0.0.6dd124b3ddbpWE&algo_pvid=4a9bf838-56c8-46be-ac35-51716bedeb7b&algo_expid=4a9bf838-56c8-46be-ac35-51716bedeb7b-0&btsid=e7b35bb6-286f-45e5-b0cb-f11097ffe74f&ws_ab_test=searchweb0_0,searchweb201602_9,searchweb201603_60 | 0.91 | 2.73
Diode | Default Diode | D1, D2, D3 | Diode_th | Diode | 3 |  |  | https://pt.aliexpress.com/item/4000022215376.html?spm=a2g0o.productlist.0.0.39f3438bYp2aYC&algo_pvid=ce5d55f7-caee-4962-b83d-9188a414eb20&algo_expid=ce5d55f7-caee-4962-b83d-9188a414eb20-2&btsid=293a093c-26c6-4cf9-8379-774644aa8ded&ws_ab_test=searchweb0_0,searchweb201602_9,searchweb201603_60 | 10pcs 0,17 | 0.17
Header 3 | Header, 3 pin | P1, P2, P3, P4, P5, P6, P7, P8 | HDR1X3 | Header 3 | 8 |  |  | https://pt.aliexpress.com/item/32896225776.html?spm=a2g0o.productlist.0.0.3d044b9f5XZjCC&algo_pvid=9c6fdadc-f16b-4d62-84a0-20f8863951ad&algo_expid=9c6fdadc-f16b-4d62-84a0-20f8863951ad-0&btsid=ea294917-df22-4291-8df8-f236733f9461&ws_ab_test=searchweb0_0,searchweb201602_9,searchweb201603_60 | 5pcs 4,01 | 4.01
Resistor | Resistor | R1, R2, R3, R4, R5, R6, R10, R11, R12, R13, R14, R15, R16, R17 | RESC_0805 | Resistor | 14
Resistor | Current sense resistor | R7, R8, R9 | RESC6432X09M | Resistor | 3 |  | 2828259 (farnell) | https://pt.aliexpress.com/item/32284883972.html?spm=a2g0o.productlist.0.0.32aa4196lXHZyY&algo_pvid=9cb11991-0c11-44ff-a466-09c0196ef131&algo_expid=9cb11991-0c11-44ff-a466-09c0196ef131-4&btsid=23ab85a4-3278-47a9-b7ed-43545f1bd939&ws_ab_test=searchweb0_0,searchweb201602_9,searchweb201603_60 | 20pcs 4,73 | 4.73
Resistor | 30K | R18, R19, R20, R21, R24, R25, R26, R27 | RESC_0805 | Resistor | 8 | C40087 |  | https://pt.aliexpress.com/item/32663193024.html?spm=a2g0o.productlist.0.0.7b2c745dbwgfDw&algo_pvid=626b803b-d14c-46a3-aba6-0acf7187bc2c&algo_expid=626b803b-d14c-46a3-aba6-0acf7187bc2c-6&btsid=e887cbe5-df04-441c-806c-420ccf30f9d4&ws_ab_test=searchweb0_0,searchweb201602_9,searchweb201603_60 | 0.5 | 0.5
R_MEAS | 150R | R22, R23 | RESC_0805 | Resistor | 2 | C115423 |  | https://pt.aliexpress.com/item/32817221342.html?spm=a2g0o.productlist.0.0.4a6b6c7d7pldez&algo_pvid=74369f91-2717-4ec0-a6f9-344a20f2a47f&algo_expid=74369f91-2717-4ec0-a6f9-344a20f2a47f-7&btsid=329099de-aa5f-43b5-ad7d-a907a9337c3d&ws_ab_test=searchweb0_0,searchweb201602_9,searchweb201603_60 | 100pcs 0,65 | 0.65
Resistor | 7K5 |  | RESC_0805 | Resistor | 0 | C294739 |  | https://pt.aliexpress.com/item/32881824216.html?spm=a2g0o.productlist.0.0.1ed33952qm6Coz&algo_pvid=270090cd-7830-49c2-9b8d-eec6db0e9f19&algo_expid=270090cd-7830-49c2-9b8d-eec6db0e9f19-2&btsid=05a67f47-3a9f-48de-b2e7-05020f186af9&ws_ab_test=searchweb0_0,searchweb201602_9,searchweb201603_60 | 100pcs 0,80 | 0.8
DC/DC_ISO | DC/DC_ISO | U2 | DC/DC_ISO | DC/DC_ISO | 1 | C98815 | 919-RFB-0505S | https://pt.aliexpress.com/item/33044998237.html?spm=a2g0o.productlist.0.0.4a83a20eM7MF0E&algo_pvid=ec01c6da-716e-43d9-b878-cf313146ca6d&algo_expid=ec01c6da-716e-43d9-b878-cf313146ca6d-46&btsid=7dc62571-6d73-4be6-86e5-6145b12d1e0e&ws_ab_test=searchweb0_0,searchweb201602_9,searchweb201603_60 | 2pcs 2,76 | 5.52
AMC1200 |  | U3 | SOIC8 | AMC1200 | 1 | C79905 | 595-AMC1200BDWVR | https://pt.aliexpress.com/item/33051365735.html?spm=a2g0o.productlist.0.0.4833c9f2ADWpmv&algo_pvid=2fa16360-63cc-4a92-a39c-b7fb483170e7&algo_expid=2fa16360-63cc-4a92-a39c-b7fb483170e7-0&btsid=3fba5cbe-4432-45cd-8648-f1e6cda92fe4&ws_ab_test=searchweb0_0,searchweb201602_9,searchweb201603_60 | 1.19 | 4.76
[10 empty] | 52.69 | 25.2
400V: 30K + MEAS 150R
530V: 100k + MEAS 250R
[6 empty] | V | 530 | 0.00175 | 5mA
[6 empty] | P | 0.1 | 302857.1429 | Rtotal
[6 empty] | I | 1 | 0.9275
[6 empty] | #R | 9.275
[6 empty] | R | 32653.0612 | 0.25 | 250mV
142.8571

## estimativa 20 inversores
Comment | Description | Designator inversor | Designator controlo | Footprint | LibRef | Quantity inversor | Quantity controlo | Quantity TOTAL | LCSC | MOUSER | EBAY/aliexpress | preço ebay/aliexpress
gen_purpose_conn_1x2 |  | +VDC1, -VDC1, U1, V1, W1 | P2, P4, P11, P12, P13 | connector1x2_parafuso | gen_purpose_conn_1x2 | 5 | 5 | 10 | C138464 | 172-2555 (rs) | https://pt.aliexpress.com/item/32800814802.html?spm=a2g0o.productlist.0.0.37091dfeS7e1yW&algo_pvid=e4c2ce3b-2bfa-418f-a20d-20dcef772eb6&algo_expid=e4c2ce3b-2bfa-418f-a20d-20dcef772eb6-1&btsid=79c158c2-ecc2-4dda-9576-c8f32d96b185&ws_ab_test=searchweb0_0,searchweb201602_9,searchweb201603_60 | 10pcs 0,58 | 0.58 | 200 | 20 | 20 | 11.6 | 0.66317
Capacitor SMD | 10uF | C1, C2, C3, C11, C22 |  | CAPC_1206 | Capacitor SMD | 5 |  | 5 | C13585 | 963-UMK316BBJ106ML-T | https://pt.aliexpress.com/item/32830755495.html?spm=a2g0o.productlist.0.0.6ba21815QhCwLA&algo_pvid=53701fef-2851-4450-b748-b31c5365e5cb&algo_expid=53701fef-2851-4450-b748-b31c5365e5cb-0&btsid=7510c18d-f7b2-4b6e-9de5-308896ac3989&ws_ab_test=searchweb0_0,searchweb201602_9,searchweb201603_60 | 100pcs 1,54 | 1.54 | 100 | 1 | 1 | 1.54 | 0.088041
Capacitor TANT | 10uF 50V TANT | C4, C5, C6, C7, C8, C9, C10, C20, C21 |  | CAPC_2917 | tantalum_CAP, tantalum_CAP, tantalum_CAP, tantalum_CAP, tantalum_CAP, tantalum_CAP, Capacitor SMD, Capacitor SMD, Capacitor SMD | 9 |  | 9 | C224948 | 80-T491D106K050AT | https://pt.aliexpress.com/item/32371133579.html | 10pcs 1,14 | 1.14 | 180 | 18 | 18 | 20.52 | 1.1731
Capacitor SMD | 10nF | C12, C13, C14, C15, C16, C17, C18, C19, C23, C24, C25, C26 |  | CAPC_0805 | Capacitor SMD | 10 |  | 10 | C83170 | 603-CC805KRX7R9BB103 | https://pt.aliexpress.com/item/33046583537.html?spm=a2g0o.productlist.0.0.14541b111L8fb4&algo_pvid=386de678-e8bc-4c6e-aa69-396e32430c57&algo_expid=386de678-e8bc-4c6e-aa69-396e32430c57-1&btsid=da69ad36-edef-4f1b-a5bb-4904a611c345&ws_ab_test=searchweb0_0,searchweb201602_9,searchweb201603_60 | 100pcs 0,72 | 0.72 | 200 | 2 | 2 | 1.44 | 0.082324
Capacitor SMD | 10uF | C27, C28, C31 | C1, C2, C5, C6, C7, C8, C9, C12, C15 | CAPC_0805 | Capacitor SMD | 3 | 9 | 12 | C337995 | 963-TMK212BBJ106KG-T | https://pt.aliexpress.com/item/33046607035.html?spm=a2g0o.productlist.0.0.5c8d18fcnkUx3a&algo_pvid=c53f4cb7-c44c-4695-951b-85a7f6526992&algo_expid=c53f4cb7-c44c-4695-951b-85a7f6526992-15&btsid=c8d2790d-0d61-4e0d-8e4f-a0a6c38a9a3f&ws_ab_test=searchweb0_0,searchweb201602_9,searchweb201603_60 | 100pcs 0,80 | 0.8 | 240 | 2.4 | 3 | 2.4 | 0.13721
Capacitor SMD | 1uF | C29, C30 | C3, C4, C10, C11, C13, C14 | CAPC_0805 | Capacitor SMD | 2 | 6 | 8 | C282734 | 963-UMK212BJ105MG-T | https://pt.aliexpress.com/item/33046607035.html?spm=a2g0o.productlist.0.0.5c8d18fcnkUx3a&algo_pvid=c53f4cb7-c44c-4695-951b-85a7f6526992&algo_expid=c53f4cb7-c44c-4695-951b-85a7f6526992-15&btsid=c8d2790d-0d61-4e0d-8e4f-a0a6c38a9a3f&ws_ab_test=searchweb0_0,searchweb201602_9,searchweb201603_60 | 100pcs 0.72 | 0.72 | 160 | 1.6 | 2 | 1.44 | 0.082324
ACHS-7123 |  | CC1, CC2, CC3 |  | CC6303_SOP8 | Current_Sensor_cc6303 | 3 |  | 3 | C286005 | 630-ACHS-7123-000E | https://pt.aliexpress.com/item/32822774478.html?spm=a2g0o.productlist.0.0.6dd124b3ddbpWE&algo_pvid=4a9bf838-56c8-46be-ac35-51716bedeb7b&algo_expid=4a9bf838-56c8-46be-ac35-51716bedeb7b-0&btsid=e7b35bb6-286f-45e5-b0cb-f11097ffe74f&ws_ab_test=searchweb0_0,searchweb201602_9,searchweb201603_60 | 1pcs 0,91 | 2.73 | 60 | 60 | 60 | 163.8 | 9.3644
DC_BUS Capacitor | DC_BUS CAP | C_bus1, C_bus2, C_bus3, C_bus4 |  | Capacitor_DCBUS | CAPACITOR_dcbus | 4 |  | 4 | C46480 | 661-ESMR451N471MR40S | https://pt.aliexpress.com/item/32862387277.html?spm=a2g0o.productlist.0.0.5b116fa5VTMQKk&algo_pvid=77a3dcb0-b437-4f27-8f94-6c2c83d97c40&algo_expid=77a3dcb0-b437-4f27-8f94-6c2c83d97c40-34&btsid=367a8638-75e5-4d86-95bd-f9c0db0ab072&ws_ab_test=searchweb0_0,searchweb201602_9,searchweb201603_60 | 2pcs 7,24 | 14.48 | 80 | 40 | 40 | 579.2 | 33.1127
DC_BUS Capacitor PP | DC_BUS CAP PP | C_bus5 |  | Snubber_cap_0.47uF | CAPACITOR_dcbus | 1 |  | 1 |  | 3106497 (farnell) |  |  |  | 20 |  |  | 0 | 0
Diode | 1N4148 | D1, D2, D3 |  | Diode_th | Diode | 3 |  | 3 | C14516 | 512-1N4148 | https://pt.aliexpress.com/item/4000022215376.html?spm=a2g0o.productlist.0.0.39f3438bYp2aYC&algo_pvid=ce5d55f7-caee-4962-b83d-9188a414eb20&algo_expid=ce5d55f7-caee-4962-b83d-9188a414eb20-2&btsid=293a093c-26c6-4cf9-8379-774644aa8ded&ws_ab_test=searchweb0_0,searchweb201602_9,searchweb201603_60 | 10pcs 0,17 | 0.17 | 60 | 6 | 6 | 1.02 | 0.058313
Header 3 | Header, 3 pin | P1, P2, P3, P4, P5, P6, P7, P8 |  | HDR1X3 | Header 3 | 8 |  | 8 |  |  | https://pt.aliexpress.com/item/32896225776.html?spm=a2g0o.productlist.0.0.3d044b9f5XZjCC&algo_pvid=9c6fdadc-f16b-4d62-84a0-20f8863951ad&algo_expid=9c6fdadc-f16b-4d62-84a0-20f8863951ad-0&btsid=ea294917-df22-4291-8df8-f236733f9461&ws_ab_test=searchweb0_0,searchweb201602_9,searchweb201603_60 | 5pcs 4,01 | 4.01 | 160 | 32 | 32 | 128.32 | 7.336
Resistor | 100R | R1, R2, R3, R4, R5, R6, R12, R14, R15 |  | RESC_0805 | Resistor | 9 |  | 9 | C115423 | 71-CRCW0805100RFKEAC | https://pt.aliexpress.com/item/32910302951.html?spm=a2g0o.productlist.0.0.66fb5de8yDfcNK&algo_pvid=25401532-5aeb-4ccc-adb5-9c6aab0924e9&algo_expid=25401532-5aeb-4ccc-adb5-9c6aab0924e9-0&btsid=c32a44cb-38ce-4292-b9cb-a8d6b83a2b30&ws_ab_test=searchweb0_0,searchweb201602_9,searchweb201603_60 | 100pcs 0,50 | 0.5 | 180 | 1.8 | 2 | 1 | 0.05717
Resistor | Current sense resistor | R7, R8, R9 |  | RESC6432X09M | Resistor | 3 |  | 3 | C60734 | 2828259 (farnell) | https://pt.aliexpress.com/item/32284883972.html?spm=a2g0o.productlist.0.0.32aa4196lXHZyY&algo_pvid=9cb11991-0c11-44ff-a466-09c0196ef131&algo_expid=9cb11991-0c11-44ff-a466-09c0196ef131-4&btsid=23ab85a4-3278-47a9-b7ed-43545f1bd939&ws_ab_test=searchweb0_0,searchweb201602_9,searchweb201603_60 | 20pcs 4,73 | 4.73 | 60 | 3 | 3 | 14.19 | 0.81124
Resistor | 3K6 | R10 |  | RESC_0805 | Resistor | 1 |  | 1 | C1365 | 652-CR0805JW-362ELF | https://pt.aliexpress.com/item/32910302951.html?spm=a2g0o.productlist.0.0.66fb5de8yDfcNK&algo_pvid=6fed6220-9338-4677-b039-f46e65e95786&algo_expid=6fed6220-9338-4677-b039-f46e65e95786-0&btsid=70e121fb-66e5-4bf4-aca0-d094b46c1ef2&ws_ab_test=searchweb0_0,searchweb201602_9,searchweb201603_60 | 100pcs 0,50 | 0.5 | 20 | 0.2 | 1 | 0.5 | 0.028585
Resistor | 1K | R11 | R2 | RESC_0805 | Resistor | 1 | 1 | 2 | C115302 | 71-CRCW08051K00FKEAC | https://pt.aliexpress.com/item/32910302951.html?spm=a2g0o.productlist.0.0.66fb5de8yDfcNK&algo_pvid=6fed6220-9338-4677-b039-f46e65e95786&algo_expid=6fed6220-9338-4677-b039-f46e65e95786-0&btsid=70e121fb-66e5-4bf4-aca0-d094b46c1ef2&ws_ab_test=searchweb0_0,searchweb201602_9,searchweb201603_60 | 100pcs 0,50 | 0.5 | 40 | 0.4 | 1 | 0.5 | 0.028585
Resistor | 1K8 | R13 |  | RESC_0805 | Resistor | 1 |  | 1 | C294692 | 755-ESR10EZPJ182 | https://pt.aliexpress.com/item/32910302951.html?spm=a2g0o.productlist.0.0.66fb5de8yDfcNK&algo_pvid=6fed6220-9338-4677-b039-f46e65e95786&algo_expid=6fed6220-9338-4677-b039-f46e65e95786-0&btsid=70e121fb-66e5-4bf4-aca0-d094b46c1ef2&ws_ab_test=searchweb0_0,searchweb201602_9,searchweb201603_60 | 100pcs 0,50 | 0.5 | 20 | 0.2 | 1 | 0.5 | 0.028585
Resistor | 3K | R16 | R1 | RESC_0805 | Resistor | 1 | 1 | 2 | C25633 | 667-ERJ-6GEYJ302V | https://pt.aliexpress.com/item/32910302951.html?spm=a2g0o.productlist.0.0.66fb5de8yDfcNK&algo_pvid=6fed6220-9338-4677-b039-f46e65e95786&algo_expid=6fed6220-9338-4677-b039-f46e65e95786-0&btsid=70e121fb-66e5-4bf4-aca0-d094b46c1ef2&ws_ab_test=searchweb0_0,searchweb201602_9,searchweb201603_60 | 100pcs 0,50 | 0.5 | 40 | 0.4 | 1 | 0.5 | 0.028585
Resistor | 0R | R17 |  | RESC_0805 | Resistor | 1 |  | 1 | C101922 | 71-CRCW08050000Z0EAC | https://pt.aliexpress.com/item/32910302951.html?spm=a2g0o.productlist.0.0.66fb5de8yDfcNK&algo_pvid=6fed6220-9338-4677-b039-f46e65e95786&algo_expid=6fed6220-9338-4677-b039-f46e65e95786-0&btsid=70e121fb-66e5-4bf4-aca0-d094b46c1ef2&ws_ab_test=searchweb0_0,searchweb201602_9,searchweb201603_60 | 100pcs 0,50 | 0.5 | 20 | 0.2 | 1 | 0.5 | 0.028585
Resistor | 30K | R18, R19, R20, R21, R24, R25, R26, R27 | R17, R18, R19, R20, R21, R24, R25, R26, R27, R28, R35, R36, R37, R38, R39, R40, R41, R42, R43, R44, R45, R46, R47, R48, R49, R50, R51, R52, R53, R54 | RESC_0805 | Resistor | 8 | 30 | 38 | C40087 | 667-ERJ-6ENF3002V | https://pt.aliexpress.com/item/32910302951.html?spm=a2g0o.productlist.0.0.66fb5de8yDfcNK&algo_pvid=6fed6220-9338-4677-b039-f46e65e95786&algo_expid=6fed6220-9338-4677-b039-f46e65e95786-0&btsid=70e121fb-66e5-4bf4-aca0-d094b46c1ef2&ws_ab_test=searchweb0_0,searchweb201602_9,searchweb201603_60 | 100pcs 0,50 | 0.5 | 760 | 7.6 | 8 | 4 | 0.22868
Resistor | 330R | R22 | R11, R31, R32 | RESC_0805 | Resistor | 1 | 3 | 4 | C119075 | 71-CRCW0805330RFKEAC | https://pt.aliexpress.com/item/32910302951.html?spm=a2g0o.productlist.0.0.66fb5de8yDfcNK&algo_pvid=6fed6220-9338-4677-b039-f46e65e95786&algo_expid=6fed6220-9338-4677-b039-f46e65e95786-0&btsid=70e121fb-66e5-4bf4-aca0-d094b46c1ef2&ws_ab_test=searchweb0_0,searchweb201602_9,searchweb201603_60 | 100pcs 0,50 | 0.5 | 80 | 0.8 | 1 | 0.5 | 0.028585
R_MEAS | 150R | R23 | R13, R33, R34 | RESC_0805 | Resistor | 1 | 3 | 4 | C139920 | 667-ERJ-6GEYJ151V | https://pt.aliexpress.com/item/32910302951.html?spm=a2g0o.productlist.0.0.66fb5de8yDfcNK&algo_pvid=6fed6220-9338-4677-b039-f46e65e95786&algo_expid=6fed6220-9338-4677-b039-f46e65e95786-0&btsid=70e121fb-66e5-4bf4-aca0-d094b46c1ef2&ws_ab_test=searchweb0_0,searchweb201602_9,searchweb201603_60 | 100pcs 0,50 | 0.5 | 80 | 0.8 | 1 | 0.5 | 0.028585
IKCM30F60GA | Intelligent Power Module 600V@30A | U2 |  | ikcm30f60ga | IKCM30F60GA | 1 |  | 1 |  | 726-IKCM30F60GDXKMA1 | https://pt.aliexpress.com/item/32854641564.html?spm=a2g0o.productlist.0.0.7d3874d5vZR1x5&algo_pvid=4f2d11c0-59f6-4867-a293-c952192c08f0&algo_expid=4f2d11c0-59f6-4867-a293-c952192c08f0-2&btsid=2a493ce8-a15a-4b30-8907-235153fccecc&ws_ab_test=searchweb0_0,searchweb201602_9,searchweb201603_60 | 1pc 10,36 | 10.36 | 20 | 20 | 20 | 207.2 | 11.8456
DC/DC_ISO | DC/DC_ISO | U3 | U3, U6, U7 | DC/DC_ISO | DC/DC_ISO | 1 | 3 | 4 | C98815 | 919-RFB-0505S | https://pt.aliexpress.com/item/33044998237.html?spm=a2g0o.productlist.0.0.4a83a20eM7MF0E&algo_pvid=ec01c6da-716e-43d9-b878-cf313146ca6d&algo_expid=ec01c6da-716e-43d9-b878-cf313146ca6d-46&btsid=7dc62571-6d73-4be6-86e5-6145b12d1e0e&ws_ab_test=searchweb0_0,searchweb201602_9,searchweb201603_60 | 2pcs 2,76 | 5.52 | 80 | 40 | 40 | 220.8 | 12.6231
AMC1200 |  | U4 | U4, U8, U9 | SOIC8 | AMC1200 | 1 | 3 | 4 | C79905 | 595-AMC1200BDWVR | https://pt.aliexpress.com/item/33051365735.html?spm=a2g0o.productlist.0.0.4833c9f2ADWpmv&algo_pvid=2fa16360-63cc-4a92-a39c-b7fb483170e7&algo_expid=2fa16360-63cc-4a92-a39c-b7fb483170e7-0&btsid=3fba5cbe-4432-45cd-8648-f1e6cda92fe4&ws_ab_test=searchweb0_0,searchweb201602_9,searchweb201603_60 | 1pc 1,19 | 4.76 | 80 | 80 | 80 | 380.8 | 21.7702
LED | LED |  | D1, D2 | DIODE_1206 | LED |  | 2 | 2 | C375460 | 604-APT3216SGC | https://pt.aliexpress.com/item/32686503752.html?spm=a2g0o.productlist.0.0.76e84822RFVIeU&algo_pvid=ddca9b74-1844-44bb-a2ec-7e3377395806&algo_expid=ddca9b74-1844-44bb-a2ec-7e3377395806-1&btsid=02415ae7-fd58-4802-9371-ab8b822bf85f&ws_ab_test=searchweb0_0,searchweb201602_9,searchweb201603_60 | 100pcs 0,33 | 0.33 | 40 | 0.4 | 1 | 0.33 | 0.018866
Resistor | 5K |  | R3, R4, R7, R9, R12, R14, R22, R29 | RESC_0805 | Resistor |  | 8 | 8 | C332873 | 71-CRCW0805-5K | https://pt.aliexpress.com/item/32910302951.html?spm=a2g0o.productlist.0.0.66fb5de8yDfcNK&algo_pvid=6fed6220-9338-4677-b039-f46e65e95786&algo_expid=6fed6220-9338-4677-b039-f46e65e95786-0&btsid=70e121fb-66e5-4bf4-aca0-d094b46c1ef2&ws_ab_test=searchweb0_0,searchweb201602_9,searchweb201603_60 | 100pcs 0,50 | 0.5 | 160 | 1.6 | 2 | 1 | 0.05717
Resistor | 7K5 |  | R5, R6, R8, R10, R15, R16, R23, R30 | RESC_0805 | Resistor |  | 8 | 8 | C26027 | 667-ERJ-6ENF7501V | https://pt.aliexpress.com/item/32910302951.html?spm=a2g0o.productlist.0.0.66fb5de8yDfcNK&algo_pvid=6fed6220-9338-4677-b039-f46e65e95786&algo_expid=6fed6220-9338-4677-b039-f46e65e95786-0&btsid=70e121fb-66e5-4bf4-aca0-d094b46c1ef2&ws_ab_test=searchweb0_0,searchweb201602_9,searchweb201603_60 | 100pcs 0,50 | 0.5 | 160 | 1.6 | 2 | 1 | 0.05717
HEF4011 | HEF4011 |  | U1, U2, U5 | SOIC-14N | HEF4011 |  | 3 | 3 | C6725 | 771-HEF4011BTD-T | https://pt.aliexpress.com/item/32422820267.html?spm=a2g0o.productlist.0.0.70c03123orRUPt&algo_pvid=d45de91f-b230-43c8-a3a2-bfcd9aae30d9&algo_expid=d45de91f-b230-43c8-a3a2-bfcd9aae30d9-3&btsid=d6577fed-de5d-4b63-a93c-722ddb120d96&ws_ab_test=searchweb0_0,searchweb201602_9,searchweb201603_60 | 10pcs 0,68 | 0.68 | 60 | 6 | 6 | 4.08 | 0.23325
SSR_D3805 |  |  | U10, U11 |  |  |  | 2 | 2 | C95797 | 558-MP240D3 | https://pt.aliexpress.com/item/32981882695.html?spm=a2g0o.productlist.0.0.3fa53788dYkxPI&algo_pvid=b7d0370c-56dd-4302-a037-a0651512354b&algo_expid=b7d0370c-56dd-4302-a037-a0651512354b-2&btsid=2e64f77e-d528-4b60-97f3-2a31eec50f45&ws_ab_test=searchweb0_0,searchweb201602_9,searchweb201603_60 | 1pcs 3,08 | 3.08 | 40 | 40 | 40 | 1749.18
[12 empty] | PCB | 100 | 97.3253

## racio_custo
Comment | Description | Designator inversor | Designator controlo | Footprint | LibRef | Quantity inversor | Quantity controlo | Quantity TOTAL | LCSC | MOUSER | EBAY/aliexpress | preço ebay/aliexpress
|  | *1 |  | COOLER | cooler | 1 |  | 1
gen_purpose_conn_1x2 |  | +VDC1, -VDC1, U1, V1, W1 | P2, P4, P11, P12, P13 | connector1x2_parafuso | gen_purpose_conn_1x2 | 5 | 5 | 10 | C138464 | 172-2555 (rs) | https://pt.aliexpress.com/item/618830698.html?spm=a2g03.12010612.8148356.20.191e7ae6KYpSut | 20pcs 1,65€ | 0.58
olhal |  | +VDC2, -VDC2 |  | Olhal | olhal | 2 |  | 2
Capacitor SMD | 10uF | C1, C2, C3, C11, C22 |  | CAPC_1206 | Capacitor SMD | 5 |  | 5 | C13585 | 963-UMK316BBJ106ML-T |  | 100pcs 1,54 | 1.54
Capacitor TANT | 10uF 50V TANT | C4, C5, C6, C7, C8, C9, C10, C20, C21 |  | CAPC_2917 | tantalum_CAP, tantalum_CAP, tantalum_CAP, tantalum_CAP, tantalum_CAP, tantalum_CAP, Capacitor SMD, Capacitor SMD, Capacitor SMD | 9 |  | 9 | C224948 | 80-T491D106K050AT |  | 10pcs 1,14 | 1.14
Capacitor SMD | 10nF | C12, C13, C14, C15, C16, C17, C18, C19, C23, C24, C25, C26 |  | CAPC_0805 | Capacitor SMD | 10 |  | 10 | C83170 | 603-CC805KRX7R9BB103 |  | 100pcs 0,72 | 0.72
Capacitor SMD | 10uF | C27, C28, C31 | C1, C2, C5, C6, C7, C8, C9, C12, C15 | CAPC_0805 | Capacitor SMD | 3 | 9 | 12 | C337995 | 963-TMK212BBJ106KG-T |  | 100pcs 0,80 | 0.8
Capacitor SMD | 1uF | C29, C30 | C3, C4, C10, C11, C13, C14 | CAPC_0805 | Capacitor SMD | 2 | 6 | 8 | C282734 | 963-UMK212BJ105MG-T |  | 100pcs 0.72 | 0.72
ACHS-7123 |  | CC1, CC2, CC3 |  | CC6303_SOP8 | Current_Sensor_cc6303 | 3 |  | 3 | C286005 | 630-ACHS-7123-000E |  | 2pcs 1,90€ | 2.73
DC_BUS Capacitor | DC_BUS CAP | C_bus1, C_bus2, C_bus3, C_bus4 |  | Capacitor_DCBUS | CAPACITOR_dcbus | 4 |  | 4 | C46480 | 661-ESMR451N471MR40S |  | 2pcs 7,24 | 14.48
DC_BUS Capacitor PP | DC_BUS CAP PP | C_bus5 |  | Snubber_cap_0.47uF | CAPACITOR_dcbus | 1 |  | 1 |  | 3106497 (farnell)
Diode | 1N4148 | D1, D2, D3 |  | Diode_th | Diode | 3 |  | 3 | C14516 | 512-1N4148 |  | 100pcs 0,46€ | 0.46
Header 3 | Header, 3 pin | P1, P2, P3, P4, P5, P6, P7, P8 |  | HDR1X3 | Header 3 | 8 |  | 8 |  |  |  | 5pcs 4,01 | 4.01
Resistor | 100R | R1, R2, R3, R4, R5, R6, R12, R14, R15 |  | RESC_0805 | Resistor | 9 |  | 9 | C115423 | 71-CRCW0805100RFKEAC |  | 100pcs 0,50 | 0.5
Resistor | Current sense resistor | R7, R8, R9 |  | RESC6432X09M | Resistor | 3 |  | 3 | C60734 | 2828259 (farnell) |  | 20pcs 4,73 | 4.73
Resistor | 3K6 | R10 |  | RESC_0805 | Resistor | 1 |  | 1 | C1365 | 652-CR0805JW-362ELF |  | 100pcs 0,50 | 0.5
Resistor | 1K | R11 | R2 | RESC_0805 | Resistor | 1 | 1 | 2 | C115302 | 71-CRCW08051K00FKEAC |  | 100pcs 0,50 | 0.5
Resistor | 1K8 | R13 |  | RESC_0805 | Resistor | 1 |  | 1 | C294692 | 755-ESR10EZPJ182 |  | 100pcs 0,50 | 0.5
Resistor | 3K | R16 | R1 | RESC_0805 | Resistor | 1 | 1 | 2 | C25633 | 667-ERJ-6GEYJ302V |  | 100pcs 0,50 | 0.5
Resistor | 0R | R17 |  | RESC_0805 | Resistor | 1 |  | 1 | C101922 | 71-CRCW08050000Z0EAC |  | 100pcs 0,50 | 0.5
Resistor | 30K | R18, R19, R20, R21, R24, R25, R26, R27 | R17, R18, R19, R20, R21, R24, R25, R26, R27, R28, R35, R36, R37, R38, R39, R40, R41, R42, R43, R44, R45, R46, R47, R48, R49, R50, R51, R52, R53, R54 | RESC_0805 | Resistor | 8 | 30 | 38 | C40087 | 667-ERJ-6ENF3002V |  | 100pcs 0,50 | 0.5
Resistor | 330R | R22 | R11, R31, R32 | RESC_0805 | Resistor | 1 | 3 | 4 | C119075 | 71-CRCW0805330RFKEAC |  | 100pcs 0,50 | 0.5
R_MEAS | 150R | R23 | R13, R33, R34 | RESC_0805 | Resistor | 1 | 3 | 4 | C139920 | 667-ERJ-6GEYJ151V |  | 100pcs 0,50 | 0.5
IKCM30F60GA | Intelligent Power Module 600V@30A | U2 |  | ikcm30f60ga | IKCM30F60GA | 1 |  | 1 |  | 726-IKCM30F60GDXKMA1 |  | 1pc 10,36 | 10.36
DC/DC_ISO | DC/DC_ISO | U3 | U3, U6, U7 | DC/DC_ISO | DC/DC_ISO | 1 | 3 | 4 | C98815 | 919-RFB-0505S |  | 2pcs 2,76 | 5.52
AMC1200 |  | U4 | U4, U8, U9 | SOIC8 | AMC1200 | 1 | 3 | 4 | C79905 | 595-AMC1200BDWVR |  | 1pc 1,19 | 4.76
LED | LED |  | D1, D2 | DIODE_1206 | LED |  | 2 | 2 | C375460 | 604-APT3216SGC |  | 100pcs 0,33 | 0.33
Resistor | 5K |  | R3, R4, R7, R9, R12, R14, R22, R29 | RESC_0805 | Resistor |  | 8 | 8 | C332873 | 71-CRCW0805-5K |  | 100pcs 0,50 | 0.5
Resistor | 7K5 |  | R5, R6, R8, R10, R15, R16, R23, R30 | RESC_0805 | Resistor |  | 8 | 8 | C26027 | 667-ERJ-6ENF7501V |  | 100pcs 0,50 | 0.5
HEF4011 | HEF4011 |  | U1, U2, U5 | SOIC-14N | HEF4011 |  | 3 | 3 | C6725 | 771-HEF4011BTD-T |  | 10pcs 0,68 | 0.68

## lojas
ikcm30f60ga
Chinese Super Electronic market | https://www.aliexpress.com/store/614856 | não
IC chip Store | https://www.aliexpress.com/store/1964891 | não
Parity Supermarket electronic accessories | https://www.aliexpress.com/store/430356 | não
YANXINLIANG IC Store | https://www.aliexpress.com/store/1229187 | não
Si Tai&SH Official Store | https://www.aliexpress.com/store/1256002 | não
DSSRQI Official Store | https://www.aliexpress.com/store/1361740 | não
C&G Semiconductor | https://www.aliexpress.com/store/511081 | não
Component Store | https://www.aliexpress.com/store/1909183 | sim