## Pick Place for controlo_rev4
Altium Designer Pick and Place Locations
F:\Projects\20190909 - 3phase_inverter\3phase_inverter\2. Hardware PCB\REV_4.0\Project Outputs for controlo_rev4\Pick Place for controlo_rev4.csv
========================================================================================================================
File Design Information:
Date: 10/03/20
Time: 21:29
Revision: Not in VersionControl
Variant: No variations
Units used: mil
Designator | Comment | Layer | Footprint | Center-X(mil) | Center-Y(mil) | Rotation | Description | LCSC PART #
C3 | C 10uF 0805 MLCC 25V X5R | TopLayer | CAPC_0805 | 1765 | 2870 | 270 | Capacitores de cerâmica multicamada MLCC - SMD/SMT 10uF 25V X5R +/-10% 0805 Gen Purp | C15850
C2 | C 10uF 0805 MLCC 25V X5R | TopLayer | CAPC_0805 | 1295 | 2865 | 270 | Capacitores de cerâmica multicamada MLCC - SMD/SMT 10uF 25V X5R +/-10% 0805 Gen Purp | C15850
C1 | C 10uF 0805 MLCC 25V X5R | TopLayer | CAPC_0805 | 820 | 2865 | 270 | Capacitores de cerâmica multicamada MLCC - SMD/SMT 10uF 25V X5R +/-10% 0805 Gen Purp | C15850
U9 | IC AmpIso BIPOL AMC1200 | TopLayer | SOIC8 | 380 | 979.567 | 0 | Amplificadores de isolamento 4kV peak Iso Amp | C94069
P3 | P 8p 2.54 SR DW 8P | TopLayer | Header_8x1_8.5mm | 1995 | 3505 | 360 | Distribuidores e Alojamento de Fios CGrid Hrd SRDW THo le 8ckt
P2 | P 8p 2.54 SR DW 8P | TopLayer | Header_8x1_8.5mm | 1995 | 3135 | 360 | Distribuidores e Alojamento de Fios CGrid Hrd SRDW THo le 8ckt
R3 | R 0 1/8W 0805 | TopLayer | RESC_0805 | 1405 | 2970 | 90 | Resistores de Filme Espesso - SMD 1/8Watt 0ohms Commercial Use | C17477
R2 | R 0 1/8W 0805 | TopLayer | RESC_0805 | 1040 | 2970 | 90 | Resistores de Filme Espesso - SMD 1/8Watt 0ohms Commercial Use | C17477
R1 | R 0 1/8W 0805 | TopLayer | RESC_0805 | 565 | 2970 | 90 | Resistores de Filme Espesso - SMD 1/8Watt 0ohms Commercial Use | C17477
R27 | R 7k5 1/8W 0805 .1% | TopLayer | RESC_0805 | 2965 | 1365 | 90 | Resistores de Filme Fino - SMD 7.5K OHM .1% 25ppm | C17807
R24 | R 5k1 1/8W 0805 .1% | TopLayer | RESC_0805 | 3060 | 1365 | 270 | Resistores de Filme Fino - SMD 0805 5.1Kohm 1/8W .1% 25ppm | C27834
R21 | R 7k5 1/8W 0805 .1% | TopLayer | RESC_0805 | 2710 | 1365 | 90 | Resistores de Filme Fino - SMD 7.5K OHM .1% 25ppm | C17807
R17 | R 5k1 1/8W 0805 .1% | TopLayer | RESC_0805 | 2810 | 1365 | 270 | Resistores de Filme Fino - SMD 0805 5.1Kohm 1/8W .1% 25ppm | C27834
C18 | C 10uF 0805 MLCC 25V X5R | TopLayer | CAPC_0805 | 200 | 1230 | 270 | Capacitores de cerâmica multicamada MLCC - SMD/SMT 10uF 25V X5R +/-10% 0805 Gen Purp | C15850
P11 | P 2p 5mm | BottomLayer | connector1x2_parafuso | 590 | 60 | 360 | Bloques de terminales de PCB de perfil estándar RS de 5,0 mm
P9 | P 2p 5mm | BottomLayer | connector1x2_parafuso | 1574.37 | 65 | 360 | Bloques de terminales de PCB de perfil estándar RS de 5,0 mm
U8 | IC AmpIso BIPOL AMC1200 | TopLayer | SOIC8 | 2395 | 979.567 | 0 | Amplificadores de isolamento 4kV peak Iso Amp | C94069
U6 | IC CC/CC 1W 5V | BottomLayer | DC/DC_ISO | 2770 | 960.591 | 270 | Conversores CC/CC com isolação 1W 5Vin 5Vout 200mA SIP7
R67 | R 100k 1/8W 0805 .1% | TopLayer | RESC_0805 | 2390 | 575 | 360 | Resistores de Filme Fino - SMD 100 Kohm .1% 0805 25PPM | C17407
R66 | R 100k 1/8W 0805 .1% | TopLayer | RESC_0805 | 2390 | 440 | 180 | Resistores de Filme Fino - SMD 100 Kohm .1% 0805 25PPM | C17407
R65 | R 100k 1/8W 0805 .1% | TopLayer | RESC_0805 | 2390 | 305 | 360 | Resistores de Filme Fino - SMD 100 Kohm .1% 0805 25PPM | C17407
R64 | R 100k 1/8W 0805 .1% | TopLayer | RESC_0805 | 2255 | 235 | 90 | Resistores de Filme Fino - SMD 100 Kohm .1% 0805 25PPM | C17407
R63 | R 100k 1/8W 0805 .1% | TopLayer | RESC_0805 | 2292.401 | 60 | 180 | Resistores de Filme Fino - SMD 100 Kohm .1% 0805 25PPM | C17407
R57 | R 100k 1/8W 0805 .1% | TopLayer | RESC_0805 | 2820 | 575 | 180 | Resistores de Filme Fino - SMD 100 Kohm .1% 0805 25PPM | C17407
R56 | R 100k 1/8W 0805 .1% | TopLayer | RESC_0805 | 2820 | 440 | 360 | Resistores de Filme Fino - SMD 100 Kohm .1% 0805 25PPM | C17407
R55 | R 100k 1/8W 0805 .1% | TopLayer | RESC_0805 | 2820 | 305 | 180 | Resistores de Filme Fino - SMD 100 Kohm .1% 0805 25PPM | C17407
R54 | R 100k 1/8W 0805 .1% | TopLayer | RESC_0805 | 2954.37 | 215 | 90 | Resistores de Filme Fino - SMD 100 Kohm .1% 0805 25PPM | C17407
R53 | R 100k 1/8W 0805 .1% | TopLayer | RESC_0805 | 2915 | 60 | 360 | Resistores de Filme Fino - SMD 100 Kohm .1% 0805 25PPM | C17407
R51 | R 560 1/8W 0805 .1% | TopLayer | RESC_0805 | 2605 | 660 | 180 | Resistores de Filme Fino - SMD 1/8W 3.6K ohm .1% 25ppm | C28636
R49 | R 330 1/8 0805 .1% | TopLayer | RESC_0805 | 2509.64 | 1365 | 90 | Resistores de Filme Fino - SMD CPF 0805 330R 0.1% 25PPM 1K RL | C17630
P10 | P 2p 5mm | BottomLayer | connector1x2_parafuso | 2595 | 60 | 360 | Bloques de terminales de PCB de perfil estándar RS de 5,0 mm
C13 | C 10uF 0805 MLCC 25V X5R | TopLayer | CAPC_0805 | 2195 | 1230 | 270 | Capacitores de cerâmica multicamada MLCC - SMD/SMT 10uF 25V X5R +/-10% 0805 Gen Purp | C15850
C15 | C 10nF 0805 MLCC 50V X7R | TopLayer | CAPC_0805 | 2610 | 1363.588 | 90 | Capacitores de cerâmica multicamada MLCC - SMD/SMT 10nF 50V X7R 10% | C1710
C14 | C 1uF 0805 MLCC 50V X5R | TopLayer | CAPC_0805 | 2603.588 | 575.539 | 180 | Capacitores de cerâmica multicamada MLCC - SMD/SMT 0805 50V 1uF 20% X5R | C28323
C10 | C 10uF 0805 MLCC 25V X5R | TopLayer | CAPC_0805 | 2235 | 760 | 270 | Capacitores de cerâmica multicamada MLCC - SMD/SMT 10uF 25V X5R +/-10% 0805 Gen Purp | C15850
C9 | C 10uF 0805 MLCC 25V X5R | TopLayer | CAPC_0805 | 2860 | 805 | 270 | Capacitores de cerâmica multicamada MLCC - SMD/SMT 10uF 25V X5R +/-10% 0805 Gen Purp | C15850
U1 | IC NAND HEF4011 | TopLayer | SOIC-14N | 1512.716 | 2680 | 270 | Portas lógicas QUADRUPLE 2-INPUT NAND GATE | C6725
U2 | IC NAND HEF4011 | TopLayer | SOIC-14N | 1050 | 2675 | 270 | Portas lógicas QUADRUPLE 2-INPUT NAND GATE | C6725
U4 | IC NAND HEF4011 | TopLayer | SOIC-14N | 570 | 2675 | 270 | Portas lógicas QUADRUPLE 2-INPUT NAND GATE | C6725
C11 | C 10uF 0805 MLCC 25V X5R | TopLayer | CAPC_0805 | 845 | 825 | 270 | Capacitores de cerâmica multicamada MLCC - SMD/SMT 10uF 25V X5R +/-10% 0805 Gen Purp | C15850
C12 | C 10uF 0805 MLCC 25V X5R | TopLayer | CAPC_0805 | 225 | 760 | 270 | Capacitores de cerâmica multicamada MLCC - SMD/SMT 10uF 25V X5R +/-10% 0805 Gen Purp | C15850
C16 | C 1uF 0805 MLCC 50V X5R | TopLayer | CAPC_0805 | 600 | 565 | 180 | Capacitores de cerâmica multicamada MLCC - SMD/SMT 0805 50V 1uF 20% X5R | C28323
C17 | C 10nF 0805 MLCC 50V X7R | TopLayer | CAPC_0805 | 422.206 | 1366.412 | 90 | Capacitores de cerâmica multicamada MLCC - SMD/SMT 10nF 50V X7R 10% | C1710
R50 | R 330 1/8 0805 .1% | TopLayer | RESC_0805 | 325 | 1365 | 90 | Resistores de Filme Fino - SMD CPF 0805 330R 0.1% 25PPM 1K RL | C17630
R52 | R 560 1/8W 0805 .1% | TopLayer | RESC_0805 | 600 | 650 | 180 | Resistores de Filme Fino - SMD 1/8W 3.6K ohm .1% 25ppm | C28636
R58 | R 100k 1/8W 0805 .1% | TopLayer | RESC_0805 | 912.461 | 60 | 360 | Resistores de Filme Fino - SMD 100 Kohm .1% 0805 25PPM | C17407
R59 | R 100k 1/8W 0805 .1% | TopLayer | RESC_0805 | 949.862 | 235 | 90 | Resistores de Filme Fino - SMD 100 Kohm .1% 0805 25PPM | C17407
R60 | R 100k 1/8W 0805 .1% | TopLayer | RESC_0805 | 810 | 305 | 180 | Resistores de Filme Fino - SMD 100 Kohm .1% 0805 25PPM | C17407
R61 | R 100k 1/8W 0805 .1% | TopLayer | RESC_0805 | 810 | 448.933 | 360 | Resistores de Filme Fino - SMD 100 Kohm .1% 0805 25PPM | C17407
R62 | R 100k 1/8W 0805 .1% | TopLayer | RESC_0805 | 810 | 566.067 | 180 | Resistores de Filme Fino - SMD 100 Kohm .1% 0805 25PPM | C17407
R68 | R 100k 1/8W 0805 .1% | TopLayer | RESC_0805 | 294.862 | 60 | 180 | Resistores de Filme Fino - SMD 100 Kohm .1% 0805 25PPM | C17407
R69 | R 100k 1/8W 0805 .1% | TopLayer | RESC_0805 | 257.461 | 235 | 90 | Resistores de Filme Fino - SMD 100 Kohm .1% 0805 25PPM | C17407
R70 | R 100k 1/8W 0805 .1% | TopLayer | RESC_0805 | 395 | 305 | 360 | Resistores de Filme Fino - SMD 100 Kohm .1% 0805 25PPM | C17407
R71 | R 100k 1/8W 0805 .1% | TopLayer | RESC_0805 | 395 | 448.933 | 180 | Resistores de Filme Fino - SMD 100 Kohm .1% 0805 25PPM | C17407
R72 | R 100k 1/8W 0805 .1% | TopLayer | RESC_0805 | 395 | 566.067 | 360 | Resistores de Filme Fino - SMD 100 Kohm .1% 0805 25PPM | C17407
U7 | IC CC/CC 1W 5V | BottomLayer | DC/DC_ISO | 760 | 960.591 | 270 | Conversores CC/CC com isolação 1W 5Vin 5Vout 200mA SIP7
C7 | C 10nF 0805 MLCC 50V X7R | TopLayer | CAPC_0805 | 1392.206 | 1363.588 | 90 | Capacitores de cerâmica multicamada MLCC - SMD/SMT 10nF 50V X7R 10% | C1710
C8 | C 10uF 0805 MLCC 25V X5R | TopLayer | CAPC_0805 | 1190 | 1230 | 270 | Capacitores de cerâmica multicamada MLCC - SMD/SMT 10uF 25V X5R +/-10% 0805 Gen Purp | C15850
C6 | C 1uF 0805 MLCC 50V X5R | TopLayer | CAPC_0805 | 1579.37 | 585 | 180 | Capacitores de cerâmica multicamada MLCC - SMD/SMT 0805 50V 1uF 20% X5R | C28323
C5 | C 10uF 0805 MLCC 25V X5R | TopLayer | CAPC_0805 | 1844.37 | 825 | 270 | Capacitores de cerâmica multicamada MLCC - SMD/SMT 10uF 25V X5R +/-10% 0805 Gen Purp | C15850
C4 | C 10uF 0805 MLCC 25V X5R | TopLayer | CAPC_0805 | 1205 | 760 | 270 | Capacitores de cerâmica multicamada MLCC - SMD/SMT 10uF 25V X5R +/-10% 0805 Gen Purp | C15850
R43 | R 100k 1/8W 0805 .1% | TopLayer | RESC_0805 | 1289.37 | 65 | 180 | Resistores de Filme Fino - SMD 100 Kohm .1% 0805 25PPM | C17407
R44 | R 100k 1/8W 0805 .1% | TopLayer | RESC_0805 | 1249.37 | 240 | 90 | Resistores de Filme Fino - SMD 100 Kohm .1% 0805 25PPM | C17407
R45 | R 100k 1/8W 0805 .1% | TopLayer | RESC_0805 | 1384.37 | 310 | 0 | Resistores de Filme Fino - SMD 100 Kohm .1% 0805 25PPM | C17407
R46 | R 100k 1/8W 0805 .1% | TopLayer | RESC_0805 | 1384.37 | 445 | 180 | Resistores de Filme Fino - SMD 100 Kohm .1% 0805 25PPM | C17407
R47 | R 100k 1/8W 0805 .1% | TopLayer | RESC_0805 | 1385 | 580 | 360 | Resistores de Filme Fino - SMD 100 Kohm .1% 0805 25PPM | C17407
R37 | R 100k 1/8W 0805 .1% | TopLayer | RESC_0805 | 1884.37 | 65 | 0 | Resistores de Filme Fino - SMD 100 Kohm .1% 0805 25PPM | C17407
R38 | R 100k 1/8W 0805 .1% | TopLayer | RESC_0805 | 1921.772 | 240 | 90 | Resistores de Filme Fino - SMD 100 Kohm .1% 0805 25PPM | C17407
R41 | R 100k 1/8W 0805 .1% | TopLayer | RESC_0805 | 1784.37 | 580 | 180 | Resistores de Filme Fino - SMD 100 Kohm .1% 0805 25PPM | C17407
R40 | R 100k 1/8W 0805 .1% | TopLayer | RESC_0805 | 1784.37 | 445 | 360 | Resistores de Filme Fino - SMD 100 Kohm .1% 0805 25PPM | C17407
R39 | R 100k 1/8W 0805 .1% | TopLayer | RESC_0805 | 1784.37 | 310 | 180 | Resistores de Filme Fino - SMD 100 Kohm .1% 0805 25PPM | C17407
R35 | R 330 1/8 0805 .1% | TopLayer | RESC_0805 | 1295 | 1365 | 90 | Resistores de Filme Fino - SMD CPF 0805 330R 0.1% 25PPM 1K RL | C17630
R36 | R 560 1/8W 0805 .1% | TopLayer | RESC_0805 | 1579.37 | 675 | 180 | Resistores de Filme Fino - SMD 1/8W 3.6K ohm .1% 25ppm | C28636
U5 | IC AmpIso BIPOL AMC1200 | TopLayer | SOIC8 | 1370 | 979.567 | 0 | Amplificadores de isolamento 4kV peak Iso Amp | C94069
U3 | IC CC/CC 1W 5V | BottomLayer | DC/DC_ISO | 1744.37 | 965.591 | 270 | Conversores CC/CC com isolação 1W 5Vin 5Vout 200mA SIP7
R19 | R 5k1 1/8W 0805 .1% | TopLayer | RESC_0805 | 1488.333 | 1365 | 90 | Resistores de Filme Fino - SMD 0805 5.1Kohm 1/8W .1% 25ppm | C27834
R23 | R 7k5 1/8W 0805 .1% | TopLayer | RESC_0805 | 1585 | 1365 | 270 | Resistores de Filme Fino - SMD 7.5K OHM .1% 25ppm | C17807
R26 | R 5k1 1/8W 0805 .1% | TopLayer | RESC_0805 | 518.333 | 1365 | 90 | Resistores de Filme Fino - SMD 0805 5.1Kohm 1/8W .1% 25ppm | C27834
R29 | R 7k5 1/8W 0805 .1% | TopLayer | RESC_0805 | 615 | 1365 | 270 | Resistores de Filme Fino - SMD 7.5K OHM .1% 25ppm | C17807
R31 | R 5k1 1/8W 0805 .1% | TopLayer | RESC_0805 | 2409.82 | 1365 | 90 | Resistores de Filme Fino - SMD 0805 5.1Kohm 1/8W .1% 25ppm | C27834
R33 | R 7k5 1/8W 0805 .1% | TopLayer | RESC_0805 | 2310 | 1365 | 270 | Resistores de Filme Fino - SMD 7.5K OHM .1% 25ppm | C17807
XMC1 | IC XMC4500 Relax LITE | BottomLayer | XMC4500 | 2095 | 2486.457 | 270 | KIT_XMC45_RELAX_LITE_V1 - Evaluation Board | XMC4500 MCU | Detachable On-Board Debugger | USB Powered ""
P6 | P 8p 2.54 SR DW 8P | BottomLayer | Header_8x1_8.5mm | 2215.001 | 2450 | 360 | Distribuidores e Alojamento de Fios CGrid Hrd SRDW THo le 8ckt
P1 | P 8p 2.54 SR DW 8P | BottomLayer | Header_8x1_8.5mm | 2215.001 | 2550 | 360 | Distribuidores e Alojamento de Fios CGrid Hrd SRDW THo le 8ckt
P7 | P 8p 2.54 SR DW 8P | BottomLayer | Header_8x1_8.5mm | 3300.001 | 2450 | 360 | Distribuidores e Alojamento de Fios CGrid Hrd SRDW THo le 8ckt
P8 | P 8p 2.54 SR DW 8P | BottomLayer | Header_8x1_8.5mm | 3300.001 | 2550 | 360 | Distribuidores e Alojamento de Fios CGrid Hrd SRDW THo le 8ckt
R15 | R 0 1/8W 0805 | TopLayer | RESC_0805 | 2805 | 1865 | 90 | Resistores de Filme Espesso - SMD 1/8Watt 0ohms Commercial Use | C17477
R16 | R 0 1/8W 0805 | TopLayer | RESC_0805 | 2895 | 1865 | 90 | Resistores de Filme Espesso - SMD 1/8Watt 0ohms Commercial Use | C17477
R18 | R 5k1 1/8W 0805 .1% | TopLayer | RESC_0805 | 1575 | 1875 | 90 | Resistores de Filme Fino - SMD 0805 5.1Kohm 1/8W .1% 25ppm | C27834
R22 | R 7k5 1/8W 0805 .1% | TopLayer | RESC_0805 | 1665 | 1875 | 270 | Resistores de Filme Fino - SMD 7.5K OHM .1% 25ppm | C17807
R25 | R 5k1 1/8W 0805 .1% | TopLayer | RESC_0805 | 1815 | 1865 | 90 | Resistores de Filme Fino - SMD 0805 5.1Kohm 1/8W .1% 25ppm | C27834
R28 | R 7k5 1/8W 0805 .1% | TopLayer | RESC_0805 | 1905 | 1865 | 270 | Resistores de Filme Fino - SMD 7.5K OHM .1% 25ppm | C17807
R30 | R 5k1 1/8W 0805 .1% | TopLayer | RESC_0805 | 1370 | 1870 | 90 | Resistores de Filme Fino - SMD 0805 5.1Kohm 1/8W .1% 25ppm | C27834
R32 | R 7k5 1/8W 0805 .1% | TopLayer | RESC_0805 | 1465 | 1870 | 270 | Resistores de Filme Fino - SMD 7.5K OHM .1% 25ppm | C17807
P4 | P 8p 2.54 SR DW 8P | BottomLayer | Header_8x1_8.5mm | 3365 | 815 | 90 | Distribuidores e Alojamento de Fios CGrid Hrd SRDW THo le 8ckt
P5 | P 8p 2.54 SR DW 8P | BottomLayer | Header_8x1_8.5mm | 3260 | 815 | 90 | Distribuidores e Alojamento de Fios CGrid Hrd SRDW THo le 8ckt
R10 | R 0 1/8W 0805 | TopLayer | RESC_0805 | 2485 | 1865 | 90 | Resistores de Filme Espesso - SMD 1/8Watt 0ohms Commercial Use | C17477
R12 | R 0 1/8W 0805 | TopLayer | RESC_0805 | 2575 | 1865 | 270 | Resistores de Filme Espesso - SMD 1/8Watt 0ohms Commercial Use | C17477
R13 | R 0 1/8W 0805 | TopLayer | RESC_0805 | 2665 | 1864.37 | 90 | Resistores de Filme Espesso - SMD 1/8Watt 0ohms Commercial Use | C17477
R5 | R 0 1/8W 0805 | TopLayer | RESC_0805 | 2475 | 3070 | 90 | Resistores de Filme Espesso - SMD 1/8Watt 0ohms Commercial Use | C17477
R6 | R 0 1/8W 0805 | TopLayer | RESC_0805 | 2595 | 3070 | 90 | Resistores de Filme Espesso - SMD 1/8Watt 0ohms Commercial Use | C17477
R9 | R 0 1/8W 0805 | TopLayer | RESC_0805 | 2685 | 3070 | 90 | Resistores de Filme Espesso - SMD 1/8Watt 0ohms Commercial Use | C17477
R4 | R 0 1/8W 0805 | TopLayer | RESC_0805 | 1540 | 2340 | 270 | Resistores de Filme Espesso - SMD 1/8Watt 0ohms Commercial Use | C17477
R14 | R 0 1/8W 0805 | TopLayer | RESC_0805 | 1630 | 2340 | 270 | Resistores de Filme Espesso - SMD 1/8Watt 0ohms Commercial Use | C17477
R20 | R 0 1/8W 0805 | TopLayer | RESC_0805 | 1070 | 2340 | 270 | Resistores de Filme Espesso - SMD 1/8Watt 0ohms Commercial Use | C17477
R34 | R 0 1/8W 0805 | TopLayer | RESC_0805 | 1160 | 2340 | 270 | Resistores de Filme Espesso - SMD 1/8Watt 0ohms Commercial Use | C17477
R42 | R 0 1/8W 0805 | TopLayer | RESC_0805 | 595 | 2340 | 270 | Resistores de Filme Espesso - SMD 1/8Watt 0ohms Commercial Use | C17477
R48 | R 0 1/8W 0805 | TopLayer | RESC_0805 | 685 | 2340 | 270 | Resistores de Filme Espesso - SMD 1/8Watt 0ohms Commercial Use | C17477
R7 | R 0 1/8W 0805 | TopLayer | RESC_0805 | 945 | 2970 | 270 | Resistores de Filme Espesso - SMD 1/8Watt 0ohms Commercial Use | C17477
R8 | R 0 1/8W 0805 | TopLayer | RESC_0805 | 1505 | 2970 | 90 | Resistores de Filme Espesso - SMD 1/8Watt 0ohms Commercial Use | C17477
R11 | R 0 1/8W 0805 | TopLayer | RESC_0805 | 465 | 2970 | 270 | Resistores de Filme Espesso - SMD 1/8Watt 0ohms Commercial Use | C17477