## Pick Place for middlePCB_rev4
Altium Designer Pick and Place Locations
F:\Projects\20190909 - 3phase_inverter\3phase_inverter\2. Hardware PCB\REV_4.0\middle\Project Outputs for middlePCB_rev4\Pick Place for middlePCB_rev4.csv
========================================================================================================================
File Design Information:
Date: 12/03/20
Time: 14:43
Revision: Not in VersionControl
Variant: No variations
Units used: mil
Designator | Comment | Layer | Footprint | Center-X(mil) | Center-Y(mil) | Rotation | Description | LCSC PART #
U12 | IC DUAL MOS DRIVER MIC4127 | BottomLayer | SOIC-MIC4126 | 989.000 | 2683.000 | 90 | Drivers de portas 1.5A Dual High Speed MOSFET Driver with Low Thermal Impedance | C18690
R9 | R 0 1/8W 0805 | BottomLayer | RESC_0805 | 3203.000 | 2360.000 | 180 | Resistores de Filme Espesso - SMD 1/8Watt 0ohms Commercial Use | C17477
R8 | R 0 1/8W 0805 | BottomLayer | RESC_0805 | 3526.000 | 2896.000 | 180 | Resistores de Filme Espesso - SMD 1/8Watt 0ohms Commercial Use | C17477
R7 | R 0 1/8W 0805 | BottomLayer | RESC_0805 | 3560.000 | 3020.000 | 270 | Resistores de Filme Espesso - SMD 1/8Watt 0ohms Commercial Use | C17477
P13 | P 8p 2.54 SR DW 8P | BottomLayer | Header_8x1_8.5mm | 3300.000 | 2550.000 | 360 | Distribuidores e Alojamento de Fios CGrid Hrd SRDW THo le 8ckt
P11 | P 8p 2.54 SR DW 8P | BottomLayer | Header_8x1_8.5mm | 3300.000 | 2450.000 | 360 | Distribuidores e Alojamento de Fios CGrid Hrd SRDW THo le 8ckt
P9 | P 8p 2.54 SR DW 8P | BottomLayer | Header_8x1_8.5mm | 2215.000 | 2550.000 | 360 | Distribuidores e Alojamento de Fios CGrid Hrd SRDW THo le 8ckt
R11 | R 0 1/8W 0805 | TopLayer | RESC_0805 | 640.000 | 2845.000 | 270 | Resistores de Filme Espesso - SMD 1/8Watt 0ohms Commercial Use | C17477
R6 | R 0 1/8W 0805 | TopLayer | RESC_0805 | 425.000 | 2845.000 | 270 | Resistores de Filme Espesso - SMD 1/8Watt 0ohms Commercial Use | C17477
R10 | R 10 1/8W 0805 1% | BottomLayer | RESC_0805 | 964.000 | 2876.000 | 180 | Resistores de Filme Espesso - SMD 1/8Watt 10ohms 1% Commercial Use | C17415
R5 | R 10 1/8W 0805 1% | BottomLayer | RESC_0805 | 838.000 | 2827.000 | 90 | Resistores de Filme Espesso - SMD 1/8Watt 10ohms 1% Commercial Use | C17415
C12 | C 10uF 1206 MLCC 50V X5R | BottomLayer | CAPC_1206 | 1158.000 | 2706.000 | 270 | Capacitores de cerâmica multicamada MLCC - SMD/SMT 1206 50V 10uF 20% X5R | C13585
U4 | IC DC/DC 5V | BottomLayer | DC/DC_-_OKI-78SR-E | 239.843 | 1427.000 | 180 | Conversores CC/CC sem isolação 7-36Vin 5Vout 1.5A VSIP Encapsulated
R3 | R 330 1/8 0805 1% | BottomLayer | RESC_0805 | 536.000 | 1359.000 | 270 | Resistores de Filme Espesso - SMD 1/8Watt 330ohms 1% Commercial Use | C17630
L3 | IND RLS-126 | BottomLayer | Inductor_-_RLS-126 | 107.000 | 1246.000 | 360 | Indutores fixos Line Inductors for RECOM Power Supply
D3 | IC LED 1206 | BottomLayer | DIODE_1206 | 537.000 | 1540.000 | 90 | LEDs padrão - SMD GREEN WATER CLEAR | C88326
C6 | C 10uF 1206 MLCC 50V X5R | BottomLayer | CAPC_1206 | 185.000 | 1089.000 | 180 | Capacitores de cerâmica multicamada MLCC - SMD/SMT 1206 50V 10uF 20% X5R | C13585
C5 | C 10uF 1206 MLCC 50V X5R | BottomLayer | CAPC_1206 | 180.000 | 1795.314 | 180 | Capacitores de cerâmica multicamada MLCC - SMD/SMT 1206 50V 10uF 20% X5R | C13585
R1 | R 150 1/8W 0805 1% | BottomLayer | RESC_0805 | 359.000 | 2429.000 | 360 | Resistores de Filme Espesso - SMD 1/8watt 150ohms 1% 100ppm | C17471
D1 | IC LED 1206 | BottomLayer | DIODE_1206 | 263.118 | 2533.000 | 180 | LEDs padrão - SMD GREEN WATER CLEAR | C88326
U2 | IC DC/DC 3V3 | BottomLayer | DC/DC_-_R-78E3.3 | 230.000 | 2285.000 | 360 | Conversores CC/CC sem isolação 3.3V 500MA OUT THRU
L1 | IND RLS-126 | BottomLayer | Inductor_-_RLS-126 | 94.000 | 1937.000 | 360 | Indutores fixos Line Inductors for RECOM Power Supply
C2 | C 10uF 1206 MLCC 50V X5R | BottomLayer | CAPC_1206 | 131.000 | 2426.000 | 180 | Capacitores de cerâmica multicamada MLCC - SMD/SMT 1206 50V 10uF 20% X5R | C13585
C1 | C 10uF 1206 MLCC 50V X5R | TopLayer | CAPC_1206 | 180.000 | 1814.999 | 180 | Capacitores de cerâmica multicamada MLCC - SMD/SMT 1206 50V 10uF 20% X5R | C13585
U1 | IC DC/DC 15V ISO | BottomLayer | MeanWell_SCWNo6 | 1591.000 | 1334.000 | 270 | Conversores CC/CC com isolação 6W 18-36Vin 15Vout 400mA DIP24 Iso
R2 | R 2k7 1/8 0805 1% | BottomLayer | RESC_0805 | -12.000 | 322.000 | 90 | Resistores de Filme Espesso - SMD 1/8watt 2.7Kohms 1% 100ppm | C17530
D2 | IC LED 1206 | BottomLayer | DIODE_1206 | 114.000 | 336.000 | 90 | LEDs padrão - SMD GREEN WATER CLEAR | C88326
1 | P 2p 5mm | BottomLayer | connector1x2_parafuso | 105.001 | 641.000 | 90 | Bloques de terminales de PCB de perfil estándar RS de 5,0 mm
U13 | IC Relay 5A 5V 5x20mm | BottomLayer | Relay_-_G6DN | 723.787 | 3140.000 | 90 | Relés para uso geral 1 form A w/ 5VDC Coil-standard type
U11 | IC Relay 5A 5V 5x20mm | BottomLayer | Relay_-_G6DN | 508.787 | 3140.000 | 90 | Relés para uso geral 1 form A w/ 5VDC Coil-standard type
K2 | P 2p 5mm | BottomLayer | connector1x2_parafuso | 102.665 | 2875.000 | 270 | Bloques de terminales de PCB de perfil estándar RS de 5,0 mm
K1 | P 2p 5mm | BottomLayer | connector1x2_parafuso | 102.665 | 3320.000 | 270 | Bloques de terminales de PCB de perfil estándar RS de 5,0 mm
Input L-N1 | P 2p 5mm | BottomLayer | connector1x2_parafuso | 532.128 | 3715.000 | 0 | Bloques de terminales de PCB de perfil estándar RS de 5,0 mm
P6 | P 8p 2.54 SR DW 3P | TopLayer | MOLEX_3p_105431_1103 | 3225.001 | 1005.000 | 180 | Distribuidores e Alojamento de Fios CGrid Hrd SRDW THo le 8ckt
P8 | P 8p 2.54 SR DW 3P | TopLayer | MOLEX_3p_105431_1103 | 3654.999 | 1360.413 | 180 | Distribuidores e Alojamento de Fios CGrid Hrd SRDW THo le 8ckt
P7 | P 8p 2.54 SR DW 3P | TopLayer | MOLEX_3p_105431_1103 | 3654.999 | 1005.000 | 180 | Distribuidores e Alojamento de Fios CGrid Hrd SRDW THo le 8ckt
P5 | P 8p 2.54 SR DW 3P | TopLayer | MOLEX_3p_105431_1103 | 3654.996 | 1715.000 | 360 | Distribuidores e Alojamento de Fios CGrid Hrd SRDW THo le 8ckt
P1 | P 8p 2.54 SR DW 3P | TopLayer | MOLEX_3p_105431_1103 | 525.002 | 2590.000 | 180 | Distribuidores e Alojamento de Fios CGrid Hrd SRDW THo le 8ckt
P2 | P 8p 2.54 SR DW 3P | TopLayer | MOLEX_3p_105431_1103 | 525.002 | 1830.500 | 180 | Distribuidores e Alojamento de Fios CGrid Hrd SRDW THo le 8ckt
P3 | P 8p 2.54 SR DW 3P | TopLayer | MOLEX_3p_105431_1103 | 525.002 | 1071.000 | 180 | Distribuidores e Alojamento de Fios CGrid Hrd SRDW THo le 8ckt
P4 | P 8p 2.54 SR DW 3P | TopLayer | MOLEX_3p_105431_1103 | 3661.001 | 2110.000 | 180 | Distribuidores e Alojamento de Fios CGrid Hrd SRDW THo le 8ckt
C3 | C 10uF 1206 MLCC 50V X5R | TopLayer | CAPC_1206 | 1990.000 | 1500.000 | 180 | Capacitores de cerâmica multicamada MLCC - SMD/SMT 1206 50V 10uF 20% X5R | C13585
C4 | C 10uF 1206 MLCC 50V X5R | BottomLayer | CAPC_1206 | 2435.000 | 1103.000 | 180 | Capacitores de cerâmica multicamada MLCC - SMD/SMT 1206 50V 10uF 20% X5R | C13585
L2 | IND RLS-126 | TopLayer | Inductor_-_RLS-126 | 2070.000 | 1305.000 | 360 | Indutores fixos Line Inductors for RECOM Power Supply
U5 | IC Driver 5A Dual ENA IX4340 | BottomLayer | SOIC-MIC4126 | 3010.000 | 2020.000 | 90 | Drivers de portas Dual 5A Gate Driver IC | C138519
U6 | IC ISO SI8660 | BottomLayer | SOIC127P610X155-16N | 2465.000 | 2155.000 | 270 | Isoladores digitais 1 kV 6-channel digital isolator
U3 | IC DC/DC 5V | BottomLayer | DC/DC_-_OKI-78SR-E | 2450.000 | 1245.000 | 180 | Conversores CC/CC sem isolação 7-36Vin 5Vout 1.5A VSIP Encapsulated
U9 | IC ISO SI8660 | BottomLayer | SOIC127P610X155-16N | 1950.000 | 2155.000 | 270 | Isoladores digitais 1 kV 6-channel digital isolator
U8 | IC Driver 5A Dual ENA IX4340 | BottomLayer | SOIC-MIC4126 | 3010.000 | 1715.000 | 90 | Drivers de portas Dual 5A Gate Driver IC | C138519
U10 | IC Driver 5A Dual ENA IX4340 | BottomLayer | SOIC-MIC4126 | 3010.000 | 1410.000 | 90 | Drivers de portas Dual 5A Gate Driver IC | C138519
C7 | C 10uF 1206 MLCC 50V X5R | TopLayer | CAPC_1206 | 3010.000 | 2039.685 | 360 | Capacitores de cerâmica multicamada MLCC - SMD/SMT 1206 50V 10uF 20% X5R | C13585
C10 | C 10uF 1206 MLCC 50V X5R | TopLayer | CAPC_1206 | 3020.000 | 1740.000 | 360 | Capacitores de cerâmica multicamada MLCC - SMD/SMT 1206 50V 10uF 20% X5R | C13585
C11 | C 10uF 1206 MLCC 50V X5R | TopLayer | CAPC_1206 | 3010.000 | 1440.000 | 360 | Capacitores de cerâmica multicamada MLCC - SMD/SMT 1206 50V 10uF 20% X5R | C13585
P10 | P 8p 2.54 SR DW 8P | BottomLayer | Header_8x1_8.5mm | 2215.000 | 2450.000 | 360 | Distribuidores e Alojamento de Fios CGrid Hrd SRDW THo le 8ckt
C8 | C 10uF 1206 MLCC 50V X5R | BottomLayer | CAPC_1206 | 1304.000 | 1862.000 | 270 | Capacitores de cerâmica multicamada MLCC - SMD/SMT 1206 50V 10uF 20% X5R | C13585
C9 | C 10uF 1206 MLCC 50V X5R | BottomLayer | CAPC_1206 | 1117.000 | 1925.000 | 180 | Capacitores de cerâmica multicamada MLCC - SMD/SMT 1206 50V 10uF 20% X5R | C13585
D4 | IC LED 1206 | BottomLayer | DIODE_1206 | 1462.000 | 1926.000 | 180 | LEDs padrão - SMD GREEN WATER CLEAR | C88326
L4 | IND RLS-126 | BottomLayer | Inductor_-_RLS-126 | 903.000 | 1878.000 | 90 | Indutores fixos Line Inductors for RECOM Power Supply
P12 | P 4p 2.54 MOL FAN | TopLayer | HEADER_4p_molex | 3740.000 | 3110.000 | 90 | Distribuidores e Alojamento de Fios 4 PIN HEADER WITH FR R WITH FRICTION LOCK
R4 | R 1k2 1/8 0805 1% | BottomLayer | RESC_0805 | 1520.000 | 2052.000 | 90 | Resistores de Filme Espesso - SMD 1/8watt 1.2Kohms 1% | C17379
U7 | IC DC/DC 12V | BottomLayer | DC/DC_-_OKI-78SR-E | 1234.000 | 2069.000 | 180 | Conversores CC/CC sem isolação 15-36Vin 12Vout 1.0A VSIP Encapsulated
R12 | R 0 1/8W 0805 | BottomLayer | RESC_0805 | 1389.000 | 2713.055 | 180 | Resistores de Filme Espesso - SMD 1/8Watt 0ohms Commercial Use | C17477
R13 | R 0 1/8W 0805 | BottomLayer | RESC_0805 | 1320.000 | 2585.685 | 270 | Resistores de Filme Espesso - SMD 1/8Watt 0ohms Commercial Use | C17477