## BOM
Comment | Description | Designator inversor | Designator controlo | Footprint | LibRef | Quantity inversor | Quantity controlo | Quantity TOTAL | MOUSER | Description | Quantity | price | price total
gen_purpose_conn_1x2 |  | +VDC1, -VDC1, U1, V1, W1 | P2, P4, P11, P12, P13 | connector1x2_parafuso | gen_purpose_conn_1x2 | 5 | 5 | 10 | 172-2555 (rs) | Bloque de terminal PCB, paso5mm 2 Contacto Macho Recta Bloque de terminales PCB, montaje: Montaje en PCB | 50 | 0.24 | 12
Capacitor SMD | 10uF | C1, C2, C3, C11, C22 |  | CAPC_1206 | Capacitor SMD | 5 |  | 5 | 963-UMK316BBJ106ML-T | Capacitores de cerâmica multicamada MLCC - SMD/SMT 1206 50V 10uF 20% X5R | 30 | 0.31 | 9.3
Capacitor TANT | 10uF 50V TANT | C4, C5, C6, C7, C8, C9, C10, C20, C21 |  | CAPC_2917 | tantalum_CAP, tantalum_CAP, tantalum_CAP, tantalum_CAP, tantalum_CAP, tantalum_CAP, Capacitor SMD, Capacitor SMD, Capacitor SMD | 9 |  | 9 | 80-T491D106K050AT | Condensadores de tântalo - revestimento sólido de SMD 50V 10uF 10% ESR=0.8Ohms | 50 | 1.58 | 79
Capacitor SMD | 10nF | C12, C13, C14, C15, C16, C17, C18, C19, C23, C24, C25, C26 |  | CAPC_0805 | Capacitor SMD | 10 |  | 10 | 603-CC805KRX7R9BB103 | Capacitores de cerâmica multicamada MLCC - SMD/SMT 10nF 50V X7R 10% | 50 | 0.051 | 2.55
Capacitor SMD | 10uF | C27, C28, C31 | C1, C2, C5, C6, C7, C8, C9, C12, C15 | CAPC_0805 | Capacitor SMD | 3 | 9 | 12 | 963-TMK212BBJ106KG-T | Capacitores de cerâmica multicamada MLCC - SMD/SMT 10uF 25V X5R +/-10% 0805 Gen Purp | 60 | 0.108 | 6.48
Capacitor SMD | 1uF | C29, C30 | C3, C4, C10, C11, C13, C14 | CAPC_0805 | Capacitor SMD | 2 | 6 | 8 | 963-UMK212BJ105MG-T | Capacitores de cerâmica multicamada MLCC - SMD/SMT 0805 50V 1uF 20% X5R | 50 | 0.061 | 3.05
ACHS-7123 |  | CC1, CC2, CC3 |  | CC6303_SOP8 | Current_Sensor_cc6303 | 3 |  | 3 | 630-ACHS-7123-000E | Sensores de Corrente de Montagem de Painel Hall Effect IC LF 30A 66 mV/A | 20 | 2.77 | 55.4
DC_BUS Capacitor | DC_BUS CAP | C_bus1, C_bus2, C_bus3, C_bus4 |  | Capacitor_DCBUS | CAPACITOR_dcbus | 4 |  | 4 | 661-ESMR451N471MR40S | Capacitores eletrolíticos de alumínio - terminal de pressão 450V 470uF 20% Tol. | 20 | 5.58 | 111.6
DC_BUS Capacitor PP | DC_BUS CAP PP | C_bus5 |  | Snubber_cap_0.47uF | CAPACITOR_dcbus | 1 |  | 1 | 9751343 (farnell) | B32653A6474K000 - DC Film Capacitor, 0.47 µF, 630 V, Metallized PP, ± 10%, B32653 Series | 5 | 2.18 | 10.9
Diode | 1N4148 | D1, D2, D3 |  | Diode_th | Diode | 3 |  | 3 | 512-1N4148TR | Diodos - Fins gerais, energia, comutação Hi Conductance Fast | 20 | 0.05 | 1
Header 4 | Header, 3 pin | P1, P2, P3, P4, P5, P6, P7, P8 |  |  |  | 8 | 8 | 16 | HW-03-14-G-S-1218-055-ND (digikey) | 3 Position Header Spacer Connector 0.100" (2.54mm) Gold Through Hole | 1 | 0.8 | 0.8 | ver alternativas
Header 3 | Header, 3 pin | P1, P2, P3, P4, P5, P6, P7, P8 |  | HDR1X3 | Header 3 | 8 |  | 8 | TMM-124-03-G-S-ND (digikey) | Connector Header position | 1 | 3.55 | 3.55 | ver alternativas
Resistor | 100R | R1, R2, R3, R4, R5, R6, R12, R14, R15 |  | RESC_0805 | Resistor | 9 |  | 9 | 71-CRCW0805100RFKEAC | Resistores de Filme Espesso - SMD 1/8Watt 100ohms 1% Commercial Use | 50 | 0.047 | 2.35
Resistor | Current sense resistor | R7, R8, R9 |  | RESC6432X09M | Resistor | 3 |  | 3 | 2828259 (farnell) | MCLRP12FTWRR039 - SMD Current Sense Resistor, 0.039 ohm, LRP Series, 2512 [6432 Metric], 3 W, ± 1%, Metal Strip | 20 | 0.257 | 5.14
Resistor | 3K6 | R10 |  | RESC_0805 | Resistor | 1 |  | 1 | 652-CR0805JW-362ELF | Resistores de Filme Espesso - SMD 3.6K 5% | 10 | 0.034 | 0.34
Resistor | 1K | R11 | R2, R3, R4 | RESC_0805 | Resistor | 1 | 1 | 2 | 71-CRCW08051K00FKEAC | Resistores de Filme Espesso - SMD 1/8Watt 1Kohms 1% Commercial Use | 10 | 0.055 | 0.55
Resistor | 1K8 | R13 |  | RESC_0805 | Resistor | 1 |  | 1 | 755-ESR10EZPJ182 | Resistores de Filme Espesso - SMD 0805 1K8ohm 5% Anti Surge AEC-Q200 | 10 | 0.064 | 0.64
Resistor | 3K | R16 | R1 | RESC_0805 | Resistor | 1 | 1 | 2 | 667-ERJ-6GEYJ302V | Resistores de Filme Espesso - SMD 0805 3Kohms 5% Tol AEC-Q200 | 10 | 0.055 | 0.55
Resistor | 0R | R17 |  | RESC_0805 | Resistor | 1 |  | 1 | 71-CRCW08050000Z0EAC | Resistores de Filme Espesso - SMD 1/8Watt 0ohms Commercial Use | 10 | 0.026 | 0.26
Resistor | 30K | R18, R19, R20, R21, R24, R25, R26, R27 | R19, R20, R21, R22, R23, R26, R27, R28, R29, R30, R37, R38, R39, R40, R41, R42, R43, R44, R45, R46, R47, R48, R49, R50, R51, R52, R53, R54, R55, R56 | RESC_0805 | Resistor | 8 | 30 | 38 | 667-ERJ-6ENF3002V | Resistores de Filme Espesso - SMD 0805 30Kohms 1% AEC-Q200 | 200 | 0.02 | 4
Resistor | 330R | R22 | R13, R33, R34 | RESC_0805 | Resistor | 1 | 3 | 4 | 71-CRCW0805330RFKEAC | Resistores de Filme Espesso - SMD 1/8Watt 330ohms 1% Commercial Use | 30 | 0.047 | 1.41
R_MEAS | 150R (250R) | R23 | R15, R35, R36 | RESC_0805 | Resistor | 1 | 3 | 4 | 71-CRCW0805-150-E3 | Resistores de Filme Espesso - SMD 1/8watt 150ohms 1% 100ppm | 30 | 0.059 | 1.77
IKCM30F60GA | Intelligent Power Module 600V@30A | U2 |  | ikcm30f60ga | IKCM30F60GA | 1 |  | 1 | 726-IKCM30F60GDXKMA1 | Controladores e drivers de Motor/Movimento/Ignição IFPS MODULES | 6 | 16.25 | 97.5
DC/DC_ISO | DC/DC_ISO | U3 | U3, U6, U7 | DC/DC_ISO | DC/DC_ISO | 1 | 3 | 4 | 919-RFB-0505S | Conversores CC/CC com isolação 1W 5Vin 5Vout 200mA SIP7 | 25 | 1.31 | 32.75
AMC1200 |  | U4 | U4, U8, U9 | SOIC8 | AMC1200 | 1 | 3 | 4 | 595-AMC1200BDWVR | Amplificadores de isolamento 4kV peak Iso Amp | 20 | 4.15 | 83
LED | LED |  | D1, D2 | DIODE_1206 | LED |  | 2 | 2 | 604-APT3216SGC | LEDs padrão - SMD GREEN WATER CLEAR | 10 | 0.281 | 2.81
Resistor | 5K |  | R5, R6, R9, R11, R14, R16, R24, R31 | RESC_0805 | Resistor |  | 8 | 8 | 71-CRCW08055K60FKEA | Resistores de Filme Espesso - SMD 1/8watt 5.6Kohms 1% | 50 | 0.059 | 2.95
Resistor | 7K5 |  | R7, R8, R10, R12, R17, R18, R25, R32 | RESC_0805 | Resistor |  | 8 | 8 | 667-ERJ-6ENF7501V | Resistores de Filme Espesso - SMD 0805 7.5Kohms 1% AEC-Q200 | 50 | 0.073 | 3.65
HEF4011 | HEF4011 |  | U1, U2, U5 | SOIC-14N | HEF4011 |  | 3 | 3 | 771-HEF4011BTD-T | Portas lógicas QUADRUPLE 2-INPUT NAND GATE | 20 | 0.305 | 6.1
[12 empty] | TOTAL | 541.4

## Sheet2
Comment | Description | Designator inversor | Designator controlo | Footprint | LibRef | Quantity inversor | Quantity controlo | Quantity TOTAL | LCSC | MOUSER | EBAY/aliexpress | preço ebay/aliexpress
|  | *1 |  | COOLER | cooler | 1 |  | 1
gen_purpose_conn_1x2 |  | +VDC1, -VDC1, U1, V1, W1 | P2, P4, P11, P12, P13 | connector1x2_parafuso | gen_purpose_conn_1x2 | 5 | 5 | 10 | C138464 | 172-2555 (rs) | https://pt.aliexpress.com/item/32800814802.html?spm=a2g0o.productlist.0.0.37091dfeS7e1yW&algo_pvid=e4c2ce3b-2bfa-418f-a20d-20dcef772eb6&algo_expid=e4c2ce3b-2bfa-418f-a20d-20dcef772eb6-1&btsid=79c158c2-ecc2-4dda-9576-c8f32d96b185&ws_ab_test=searchweb0_0,searchweb201602_9,searchweb201603_60 | 10pcs 0,58 | 0.58
olhal |  | +VDC2, -VDC2 |  | Olhal | olhal | 2 |  | 2
Capacitor SMD | 10uF | C1, C2, C3, C11, C22 |  | CAPC_1206 | Capacitor SMD | 5 |  | 5 | C13585 | 963-UMK316BBJ106ML-T | https://pt.aliexpress.com/item/32830755495.html?spm=a2g0o.productlist.0.0.6ba21815QhCwLA&algo_pvid=53701fef-2851-4450-b748-b31c5365e5cb&algo_expid=53701fef-2851-4450-b748-b31c5365e5cb-0&btsid=7510c18d-f7b2-4b6e-9de5-308896ac3989&ws_ab_test=searchweb0_0,searchweb201602_9,searchweb201603_60 | 100pcs 1,54 | 1.54
Capacitor TANT | 10uF 50V TANT | C4, C5, C6, C7, C8, C9, C10, C20, C21 |  | CAPC_2917 | tantalum_CAP, tantalum_CAP, tantalum_CAP, tantalum_CAP, tantalum_CAP, tantalum_CAP, Capacitor SMD, Capacitor SMD, Capacitor SMD | 9 |  | 9 | C224948 | 80-T491D106K050AT | https://pt.aliexpress.com/item/32371133579.html | 10pcs 1,14 | 1.14
Capacitor SMD | 10nF | C12, C13, C14, C15, C16, C17, C18, C19, C23, C24, C25, C26 |  | CAPC_0805 | Capacitor SMD | 10 |  | 10 | C83170 | 603-CC805KRX7R9BB103 | https://pt.aliexpress.com/item/33046583537.html?spm=a2g0o.productlist.0.0.14541b111L8fb4&algo_pvid=386de678-e8bc-4c6e-aa69-396e32430c57&algo_expid=386de678-e8bc-4c6e-aa69-396e32430c57-1&btsid=da69ad36-edef-4f1b-a5bb-4904a611c345&ws_ab_test=searchweb0_0,searchweb201602_9,searchweb201603_60 | 100pcs 0,72 | 0.72
Capacitor SMD | 10uF | C27, C28, C31 | C1, C2, C5, C6, C7, C8, C9, C12, C15 | CAPC_0805 | Capacitor SMD | 3 | 9 | 12 | C337995 | 963-TMK212BBJ106KG-T | https://pt.aliexpress.com/item/33046607035.html?spm=a2g0o.productlist.0.0.5c8d18fcnkUx3a&algo_pvid=c53f4cb7-c44c-4695-951b-85a7f6526992&algo_expid=c53f4cb7-c44c-4695-951b-85a7f6526992-15&btsid=c8d2790d-0d61-4e0d-8e4f-a0a6c38a9a3f&ws_ab_test=searchweb0_0,searchweb201602_9,searchweb201603_60 | 100pcs 0,80 | 0.8
Capacitor SMD | 1uF | C29, C30 | C3, C4, C10, C11, C13, C14 | CAPC_0805 | Capacitor SMD | 2 | 6 | 8 | C282734 | 963-UMK212BJ105MG-T | https://pt.aliexpress.com/item/33046607035.html?spm=a2g0o.productlist.0.0.5c8d18fcnkUx3a&algo_pvid=c53f4cb7-c44c-4695-951b-85a7f6526992&algo_expid=c53f4cb7-c44c-4695-951b-85a7f6526992-15&btsid=c8d2790d-0d61-4e0d-8e4f-a0a6c38a9a3f&ws_ab_test=searchweb0_0,searchweb201602_9,searchweb201603_60 | 100pcs 0.72 | 0.72
ACHS-7123 |  | CC1, CC2, CC3 |  | CC6303_SOP8 | Current_Sensor_cc6303 | 3 |  | 3 | C286005 | 630-ACHS-7123-000E | https://pt.aliexpress.com/item/32822774478.html?spm=a2g0o.productlist.0.0.6dd124b3ddbpWE&algo_pvid=4a9bf838-56c8-46be-ac35-51716bedeb7b&algo_expid=4a9bf838-56c8-46be-ac35-51716bedeb7b-0&btsid=e7b35bb6-286f-45e5-b0cb-f11097ffe74f&ws_ab_test=searchweb0_0,searchweb201602_9,searchweb201603_60 | 1pcs 0,91 | 2.73
DC_BUS Capacitor | DC_BUS CAP | C_bus1, C_bus2, C_bus3, C_bus4 |  | Capacitor_DCBUS | CAPACITOR_dcbus | 4 |  | 4 | C46480 | 661-ESMR451N471MR40S | https://pt.aliexpress.com/item/32862387277.html?spm=a2g0o.productlist.0.0.5b116fa5VTMQKk&algo_pvid=77a3dcb0-b437-4f27-8f94-6c2c83d97c40&algo_expid=77a3dcb0-b437-4f27-8f94-6c2c83d97c40-34&btsid=367a8638-75e5-4d86-95bd-f9c0db0ab072&ws_ab_test=searchweb0_0,searchweb201602_9,searchweb201603_60 | 2pcs 7,24 | 14.48
DC_BUS Capacitor PP | DC_BUS CAP PP | C_bus5 |  | Snubber_cap_0.47uF | CAPACITOR_dcbus | 1 |  | 1 |  | 3106497 (farnell)
Diode | 1N4148 | D1, D2, D3 |  | Diode_th | Diode | 3 |  | 3 | C14516 | 512-1N4148 | https://pt.aliexpress.com/item/4000022215376.html?spm=a2g0o.productlist.0.0.39f3438bYp2aYC&algo_pvid=ce5d55f7-caee-4962-b83d-9188a414eb20&algo_expid=ce5d55f7-caee-4962-b83d-9188a414eb20-2&btsid=293a093c-26c6-4cf9-8379-774644aa8ded&ws_ab_test=searchweb0_0,searchweb201602_9,searchweb201603_60 | 10pcs 0,17 | 0.17
Header 3 | Header, 3 pin | P1, P2, P3, P4, P5, P6, P7, P8 |  | HDR1X3 | Header 3 | 8 |  | 8 |  |  | https://pt.aliexpress.com/item/32896225776.html?spm=a2g0o.productlist.0.0.3d044b9f5XZjCC&algo_pvid=9c6fdadc-f16b-4d62-84a0-20f8863951ad&algo_expid=9c6fdadc-f16b-4d62-84a0-20f8863951ad-0&btsid=ea294917-df22-4291-8df8-f236733f9461&ws_ab_test=searchweb0_0,searchweb201602_9,searchweb201603_60 | 5pcs 4,01 | 4.01
Resistor | 100R | R1, R2, R3, R4, R5, R6, R12, R14, R15 |  | RESC_0805 | Resistor | 9 |  | 9 | C115423 | 71-CRCW0805100RFKEAC | https://pt.aliexpress.com/item/32910302951.html?spm=a2g0o.productlist.0.0.66fb5de8yDfcNK&algo_pvid=25401532-5aeb-4ccc-adb5-9c6aab0924e9&algo_expid=25401532-5aeb-4ccc-adb5-9c6aab0924e9-0&btsid=c32a44cb-38ce-4292-b9cb-a8d6b83a2b30&ws_ab_test=searchweb0_0,searchweb201602_9,searchweb201603_60 | 100pcs 0,50 | 0.5
Resistor | Current sense resistor | R7, R8, R9 |  | RESC6432X09M | Resistor | 3 |  | 3 | C60734 | 2828259 (farnell) | https://pt.aliexpress.com/item/32284883972.html?spm=a2g0o.productlist.0.0.32aa4196lXHZyY&algo_pvid=9cb11991-0c11-44ff-a466-09c0196ef131&algo_expid=9cb11991-0c11-44ff-a466-09c0196ef131-4&btsid=23ab85a4-3278-47a9-b7ed-43545f1bd939&ws_ab_test=searchweb0_0,searchweb201602_9,searchweb201603_60 | 20pcs 4,73 | 4.73
Resistor | 3K6 | R10 |  | RESC_0805 | Resistor | 1 |  | 1 | C1365 | 652-CR0805JW-362ELF | https://pt.aliexpress.com/item/32910302951.html?spm=a2g0o.productlist.0.0.66fb5de8yDfcNK&algo_pvid=6fed6220-9338-4677-b039-f46e65e95786&algo_expid=6fed6220-9338-4677-b039-f46e65e95786-0&btsid=70e121fb-66e5-4bf4-aca0-d094b46c1ef2&ws_ab_test=searchweb0_0,searchweb201602_9,searchweb201603_60 | 100pcs 0,50 | 0.5
Resistor | 1K | R11 | R2, R3, R4 | RESC_0805 | Resistor | 1 | 1 | 2 | C115302 | 71-CRCW08051K00FKEAC | https://pt.aliexpress.com/item/32910302951.html?spm=a2g0o.productlist.0.0.66fb5de8yDfcNK&algo_pvid=6fed6220-9338-4677-b039-f46e65e95786&algo_expid=6fed6220-9338-4677-b039-f46e65e95786-0&btsid=70e121fb-66e5-4bf4-aca0-d094b46c1ef2&ws_ab_test=searchweb0_0,searchweb201602_9,searchweb201603_60 | 100pcs 0,50 | 0.5
Resistor | 1K8 | R13 |  | RESC_0805 | Resistor | 1 |  | 1 | C294692 | 755-ESR10EZPJ182 | https://pt.aliexpress.com/item/32910302951.html?spm=a2g0o.productlist.0.0.66fb5de8yDfcNK&algo_pvid=6fed6220-9338-4677-b039-f46e65e95786&algo_expid=6fed6220-9338-4677-b039-f46e65e95786-0&btsid=70e121fb-66e5-4bf4-aca0-d094b46c1ef2&ws_ab_test=searchweb0_0,searchweb201602_9,searchweb201603_60 | 100pcs 0,50 | 0.5
Resistor | 3K | R16 | R1 | RESC_0805 | Resistor | 1 | 1 | 2 | C25633 | 667-ERJ-6GEYJ302V | https://pt.aliexpress.com/item/32910302951.html?spm=a2g0o.productlist.0.0.66fb5de8yDfcNK&algo_pvid=6fed6220-9338-4677-b039-f46e65e95786&algo_expid=6fed6220-9338-4677-b039-f46e65e95786-0&btsid=70e121fb-66e5-4bf4-aca0-d094b46c1ef2&ws_ab_test=searchweb0_0,searchweb201602_9,searchweb201603_60 | 100pcs 0,50 | 0.5
Resistor | 0R | R17 |  | RESC_0805 | Resistor | 1 |  | 1 | C101922 | 71-CRCW08050000Z0EAC | https://pt.aliexpress.com/item/32910302951.html?spm=a2g0o.productlist.0.0.66fb5de8yDfcNK&algo_pvid=6fed6220-9338-4677-b039-f46e65e95786&algo_expid=6fed6220-9338-4677-b039-f46e65e95786-0&btsid=70e121fb-66e5-4bf4-aca0-d094b46c1ef2&ws_ab_test=searchweb0_0,searchweb201602_9,searchweb201603_60 | 100pcs 0,50 | 0.5
Resistor | 30K | R18, R19, R20, R21, R24, R25, R26, R27 | R19, R20, R21, R22, R23, R26, R27, R28, R29, R30, R37, R38, R39, R40, R41, R42, R43, R44, R45, R46, R47, R48, R49, R50, R51, R52, R53, R54, R55, R56 | RESC_0805 | Resistor | 8 | 30 | 38 | C40087 | 667-ERJ-6ENF3002V | https://pt.aliexpress.com/item/32910302951.html?spm=a2g0o.productlist.0.0.66fb5de8yDfcNK&algo_pvid=6fed6220-9338-4677-b039-f46e65e95786&algo_expid=6fed6220-9338-4677-b039-f46e65e95786-0&btsid=70e121fb-66e5-4bf4-aca0-d094b46c1ef2&ws_ab_test=searchweb0_0,searchweb201602_9,searchweb201603_60 | 100pcs 0,50 | 0.5
Resistor | 330R | R22 | R13, R33, R34 | RESC_0805 | Resistor | 1 | 3 | 4 | C119075 | 71-CRCW0805330RFKEAC | https://pt.aliexpress.com/item/32910302951.html?spm=a2g0o.productlist.0.0.66fb5de8yDfcNK&algo_pvid=6fed6220-9338-4677-b039-f46e65e95786&algo_expid=6fed6220-9338-4677-b039-f46e65e95786-0&btsid=70e121fb-66e5-4bf4-aca0-d094b46c1ef2&ws_ab_test=searchweb0_0,searchweb201602_9,searchweb201603_60 | 100pcs 0,50 | 0.5
R_MEAS | 150R (250R) | R23 | R15, R35, R36 | RESC_0805 | Resistor | 1 | 3 | 4 | C139920 | 667-ERJ-6GEYJ151V | https://pt.aliexpress.com/item/32910302951.html?spm=a2g0o.productlist.0.0.66fb5de8yDfcNK&algo_pvid=6fed6220-9338-4677-b039-f46e65e95786&algo_expid=6fed6220-9338-4677-b039-f46e65e95786-0&btsid=70e121fb-66e5-4bf4-aca0-d094b46c1ef2&ws_ab_test=searchweb0_0,searchweb201602_9,searchweb201603_60 | 100pcs 0,50 | 0.5
IKCM30F60GA | Intelligent Power Module 600V@30A | U2 |  | ikcm30f60ga | IKCM30F60GA | 1 |  | 1 |  | 726-IKCM30F60GDXKMA1 | https://pt.aliexpress.com/item/32854641564.html?spm=a2g0o.productlist.0.0.7d3874d5vZR1x5&algo_pvid=4f2d11c0-59f6-4867-a293-c952192c08f0&algo_expid=4f2d11c0-59f6-4867-a293-c952192c08f0-2&btsid=2a493ce8-a15a-4b30-8907-235153fccecc&ws_ab_test=searchweb0_0,searchweb201602_9,searchweb201603_60 | 1pc 10,36 | 10.36
DC/DC_ISO | DC/DC_ISO | U3 | U3, U6, U7 | DC/DC_ISO | DC/DC_ISO | 1 | 3 | 4 | C98815 | 919-RFB-0505S | https://pt.aliexpress.com/item/33044998237.html?spm=a2g0o.productlist.0.0.4a83a20eM7MF0E&algo_pvid=ec01c6da-716e-43d9-b878-cf313146ca6d&algo_expid=ec01c6da-716e-43d9-b878-cf313146ca6d-46&btsid=7dc62571-6d73-4be6-86e5-6145b12d1e0e&ws_ab_test=searchweb0_0,searchweb201602_9,searchweb201603_60 | 2pcs 2,76 | 5.52
AMC1200 |  | U4 | U4, U8, U9 | SOIC8 | AMC1200 | 1 | 3 | 4 | C79905 | 595-AMC1200BDWVR | https://pt.aliexpress.com/item/33051365735.html?spm=a2g0o.productlist.0.0.4833c9f2ADWpmv&algo_pvid=2fa16360-63cc-4a92-a39c-b7fb483170e7&algo_expid=2fa16360-63cc-4a92-a39c-b7fb483170e7-0&btsid=3fba5cbe-4432-45cd-8648-f1e6cda92fe4&ws_ab_test=searchweb0_0,searchweb201602_9,searchweb201603_60 | 1pc 1,19 | 4.76
LED | LED |  | D1, D2 | DIODE_1206 | LED |  | 2 | 2 | C375460 | 604-APT3216SGC | https://pt.aliexpress.com/item/32686503752.html?spm=a2g0o.productlist.0.0.76e84822RFVIeU&algo_pvid=ddca9b74-1844-44bb-a2ec-7e3377395806&algo_expid=ddca9b74-1844-44bb-a2ec-7e3377395806-1&btsid=02415ae7-fd58-4802-9371-ab8b822bf85f&ws_ab_test=searchweb0_0,searchweb201602_9,searchweb201603_60 | 100pcs 0,33 | 0.33
Resistor | 5K |  | R5, R6, R9, R11, R14, R16, R24, R31 | RESC_0805 | Resistor |  | 8 | 8 | C332873 | 71-CRCW0805-5K | https://pt.aliexpress.com/item/32910302951.html?spm=a2g0o.productlist.0.0.66fb5de8yDfcNK&algo_pvid=6fed6220-9338-4677-b039-f46e65e95786&algo_expid=6fed6220-9338-4677-b039-f46e65e95786-0&btsid=70e121fb-66e5-4bf4-aca0-d094b46c1ef2&ws_ab_test=searchweb0_0,searchweb201602_9,searchweb201603_60 | 100pcs 0,50 | 0.5
Resistor | 7K5 |  | R7, R8, R10, R12, R17, R18, R25, R32 | RESC_0805 | Resistor |  | 8 | 8 | C26027 | 667-ERJ-6ENF7501V | https://pt.aliexpress.com/item/32910302951.html?spm=a2g0o.productlist.0.0.66fb5de8yDfcNK&algo_pvid=6fed6220-9338-4677-b039-f46e65e95786&algo_expid=6fed6220-9338-4677-b039-f46e65e95786-0&btsid=70e121fb-66e5-4bf4-aca0-d094b46c1ef2&ws_ab_test=searchweb0_0,searchweb201602_9,searchweb201603_60 | 100pcs 0,50 | 0.5
HEF4011 | HEF4011 |  | U1, U2, U5 | SOIC-14N | HEF4011 |  | 3 | 3 | C6725 | 771-HEF4011BTD-T | https://pt.aliexpress.com/item/32422820267.html?spm=a2g0o.productlist.0.0.70c03123orRUPt&algo_pvid=d45de91f-b230-43c8-a3a2-bfcd9aae30d9&algo_expid=d45de91f-b230-43c8-a3a2-bfcd9aae30d9-3&btsid=d6577fed-de5d-4b63-a93c-722ddb120d96&ws_ab_test=searchweb0_0,searchweb201602_9,searchweb201603_60 | 10pcs 0,68 | 0.68

## Sheet1
Comment | Description | Designator | Footprint | LibRef | Quantity | LCSC | MOUSER | EBAY/aliexpress | preço ebay
IKCM30F60GA |  | *2 | ikcm30f60ga | IKCM30F60GA | 1 |  | 726-IKCM30F60GDXKMA1 | https://pt.aliexpress.com/item/32854641564.html?spm=a2g0o.productlist.0.0.7d3874d5vZR1x5&algo_pvid=4f2d11c0-59f6-4867-a293-c952192c08f0&algo_expid=4f2d11c0-59f6-4867-a293-c952192c08f0-2&btsid=2a493ce8-a15a-4b30-8907-235153fccecc&ws_ab_test=searchweb0_0,searchweb201602_9,searchweb201603_60 | 10.36 | 10.36
CAPACITOR_dcbus |  | *3 | Snubber_cap_0.47uF | CAPACITOR_dcbus | 1 |  | 3106497 (farnell)
gen_purpose_conn_1x2 |  | +VDC1, -VDC2, U1, V1, W1 | connector1x2_parafuso | gen_purpose_conn_1x2 | 5 | C138464 | 172-2555 (rs) | https://pt.aliexpress.com/item/32800814802.html?spm=a2g0o.productlist.0.0.37091dfeS7e1yW&algo_pvid=e4c2ce3b-2bfa-418f-a20d-20dcef772eb6&algo_expid=e4c2ce3b-2bfa-418f-a20d-20dcef772eb6-1&btsid=79c158c2-ecc2-4dda-9576-c8f32d96b185&ws_ab_test=searchweb0_0,searchweb201602_9,searchweb201603_60 | 10pcs 0,58 | 0.58
| 10uF 50V | C1, C2, C3, C11, C18, C19, C26 | CAPC_1206 | Capacitor SMD | 7 | C13585 | 963-UMK316BBJ106ML-T | https://pt.aliexpress.com/item/32830755495.html?spm=a2g0o.productlist.0.0.6ba21815QhCwLA&algo_pvid=53701fef-2851-4450-b748-b31c5365e5cb&algo_expid=53701fef-2851-4450-b748-b31c5365e5cb-0&btsid=7510c18d-f7b2-4b6e-9de5-308896ac3989&ws_ab_test=searchweb0_0,searchweb201602_9,searchweb201603_60 | 100pcs 1,54 | 1.54
cap | 10uF 50V TANT | C4, C5, C6, C7, C8, C9, C10, C24, C25 | CAPC_2917 | tantalum_CAP | 9 | C224948 | 80-T491D106K050AT | https://pt.aliexpress.com/item/32371133579.html | 10pcs 1,14 | 1.14
| 10nF | C12, C13, C14, C15, C16, C17, C27, C28, C29, C30 | CAPC_0805 | Capacitor SMD | 10 | C83170 | 603-CC805KRX7R9BB103 | https://pt.aliexpress.com/item/33046583537.html?spm=a2g0o.productlist.0.0.14541b111L8fb4&algo_pvid=386de678-e8bc-4c6e-aa69-396e32430c57&algo_expid=386de678-e8bc-4c6e-aa69-396e32430c57-1&btsid=da69ad36-edef-4f1b-a5bb-4904a611c345&ws_ab_test=searchweb0_0,searchweb201602_9,searchweb201603_60 | 100pcs 0,72 | 0.72
|  | C20, C21, C22, C23 | Capacitor_DCBUS | CAPACITOR_dcbus | 4 |  | 661-ESMR451N471MR40S | https://pt.aliexpress.com/item/32862387277.html?spm=a2g0o.productlist.0.0.5b116fa5VTMQKk&algo_pvid=77a3dcb0-b437-4f27-8f94-6c2c83d97c40&algo_expid=77a3dcb0-b437-4f27-8f94-6c2c83d97c40-34&btsid=367a8638-75e5-4d86-95bd-f9c0db0ab072&ws_ab_test=searchweb0_0,searchweb201602_9,searchweb201603_60 | 2pcs 7,24 | 14.48
Capacitor SMD | 10uF | C31, C32, C35 | CAPC_0805 | Capacitor SMD | 3 | C337995
Capacitor SMD | 1uF | C33, C34 | CAPC_0805 | Capacitor SMD | 2 | C282734
|  | CC1, CC2, CC3 | CC6303_SOP8 | Current_Sensor_cc6303 | 3 |  | 630-ACHS-7123-000E | https://pt.aliexpress.com/item/32822774478.html?spm=a2g0o.productlist.0.0.6dd124b3ddbpWE&algo_pvid=4a9bf838-56c8-46be-ac35-51716bedeb7b&algo_expid=4a9bf838-56c8-46be-ac35-51716bedeb7b-0&btsid=e7b35bb6-286f-45e5-b0cb-f11097ffe74f&ws_ab_test=searchweb0_0,searchweb201602_9,searchweb201603_60 | 0.91 | 2.73
Diode | Default Diode | D1, D2, D3 | Diode_th | Diode | 3 |  |  | https://pt.aliexpress.com/item/4000022215376.html?spm=a2g0o.productlist.0.0.39f3438bYp2aYC&algo_pvid=ce5d55f7-caee-4962-b83d-9188a414eb20&algo_expid=ce5d55f7-caee-4962-b83d-9188a414eb20-2&btsid=293a093c-26c6-4cf9-8379-774644aa8ded&ws_ab_test=searchweb0_0,searchweb201602_9,searchweb201603_60 | 10pcs 0,17 | 0.17
Header 3 | Header, 3 pin | P1, P2, P3, P4, P5, P6, P7, P8 | HDR1X3 | Header 3 | 8 |  |  | https://pt.aliexpress.com/item/32896225776.html?spm=a2g0o.productlist.0.0.3d044b9f5XZjCC&algo_pvid=9c6fdadc-f16b-4d62-84a0-20f8863951ad&algo_expid=9c6fdadc-f16b-4d62-84a0-20f8863951ad-0&btsid=ea294917-df22-4291-8df8-f236733f9461&ws_ab_test=searchweb0_0,searchweb201602_9,searchweb201603_60 | 5pcs 4,01 | 4.01
Resistor | Resistor | R1, R2, R3, R4, R5, R6, R10, R11, R12, R13, R14, R15, R16, R17 | RESC_0805 | Resistor | 14
Resistor | Current sense resistor | R7, R8, R9 | RESC6432X09M | Resistor | 3 |  | 2828259 (farnell) | https://pt.aliexpress.com/item/32284883972.html?spm=a2g0o.productlist.0.0.32aa4196lXHZyY&algo_pvid=9cb11991-0c11-44ff-a466-09c0196ef131&algo_expid=9cb11991-0c11-44ff-a466-09c0196ef131-4&btsid=23ab85a4-3278-47a9-b7ed-43545f1bd939&ws_ab_test=searchweb0_0,searchweb201602_9,searchweb201603_60 | 20pcs 4,73 | 4.73
Resistor | 30K | R18, R19, R20, R21, R24, R25, R26, R27 | RESC_0805 | Resistor | 8 | C40087 |  | https://pt.aliexpress.com/item/32663193024.html?spm=a2g0o.productlist.0.0.7b2c745dbwgfDw&algo_pvid=626b803b-d14c-46a3-aba6-0acf7187bc2c&algo_expid=626b803b-d14c-46a3-aba6-0acf7187bc2c-6&btsid=e887cbe5-df04-441c-806c-420ccf30f9d4&ws_ab_test=searchweb0_0,searchweb201602_9,searchweb201603_60 | 0.5 | 0.5
R_MEAS | 150R | R22, R23 | RESC_0805 | Resistor | 2 | C115423 |  | https://pt.aliexpress.com/item/32817221342.html?spm=a2g0o.productlist.0.0.4a6b6c7d7pldez&algo_pvid=74369f91-2717-4ec0-a6f9-344a20f2a47f&algo_expid=74369f91-2717-4ec0-a6f9-344a20f2a47f-7&btsid=329099de-aa5f-43b5-ad7d-a907a9337c3d&ws_ab_test=searchweb0_0,searchweb201602_9,searchweb201603_60 | 100pcs 0,65 | 0.65
Resistor | 7K5 |  | RESC_0805 | Resistor | 0 | C294739 |  | https://pt.aliexpress.com/item/32881824216.html?spm=a2g0o.productlist.0.0.1ed33952qm6Coz&algo_pvid=270090cd-7830-49c2-9b8d-eec6db0e9f19&algo_expid=270090cd-7830-49c2-9b8d-eec6db0e9f19-2&btsid=05a67f47-3a9f-48de-b2e7-05020f186af9&ws_ab_test=searchweb0_0,searchweb201602_9,searchweb201603_60 | 100pcs 0,80 | 0.8
DC/DC_ISO | DC/DC_ISO | U2 | DC/DC_ISO | DC/DC_ISO | 1 | C98815 | 919-RFB-0505S | https://pt.aliexpress.com/item/33044998237.html?spm=a2g0o.productlist.0.0.4a83a20eM7MF0E&algo_pvid=ec01c6da-716e-43d9-b878-cf313146ca6d&algo_expid=ec01c6da-716e-43d9-b878-cf313146ca6d-46&btsid=7dc62571-6d73-4be6-86e5-6145b12d1e0e&ws_ab_test=searchweb0_0,searchweb201602_9,searchweb201603_60 | 2pcs 2,76 | 5.52
AMC1200 |  | U3 | SOIC8 | AMC1200 | 1 | C79905 | 595-AMC1200BDWVR | https://pt.aliexpress.com/item/33051365735.html?spm=a2g0o.productlist.0.0.4833c9f2ADWpmv&algo_pvid=2fa16360-63cc-4a92-a39c-b7fb483170e7&algo_expid=2fa16360-63cc-4a92-a39c-b7fb483170e7-0&btsid=3fba5cbe-4432-45cd-8648-f1e6cda92fe4&ws_ab_test=searchweb0_0,searchweb201602_9,searchweb201603_60 | 1.19 | 4.76
[10 empty] | 52.69 | 25.2
400V: 30K + MEAS 150R
530V: 100k + MEAS 250R
[6 empty] | V | 530 | 0.00175 | 5mA
[6 empty] | P | 0.1 | 302857.1429 | Rtotal
[6 empty] | I | 1 | 0.9275
[6 empty] | #R | 9.275
[6 empty] | R | 32653.0612 | 0.25 | 250mV
142.8571

## estimativa 20 inversores
Comment | Description | Designator inversor | Designator controlo | Footprint | LibRef | Quantity inversor | Quantity controlo | Quantity TOTAL | LCSC | MOUSER | EBAY/aliexpress | preço ebay/aliexpress
gen_purpose_conn_1x2 |  | +VDC1, -VDC1, U1, V1, W1 | P2, P4, P11, P12, P13 | connector1x2_parafuso | gen_purpose_conn_1x2 | 5 | 5 | 10 | C138464 | 172-2555 (rs) | https://pt.aliexpress.com/item/32800814802.html?spm=a2g0o.productlist.0.0.37091dfeS7e1yW&algo_pvid=e4c2ce3b-2bfa-418f-a20d-20dcef772eb6&algo_expid=e4c2ce3b-2bfa-418f-a20d-20dcef772eb6-1&btsid=79c158c2-ecc2-4dda-9576-c8f32d96b185&ws_ab_test=searchweb0_0,searchweb201602_9,searchweb201603_60 | 10pcs 0,58 | 0.58 | 200 | 20 | 20 | 11.6 | 0.66317
Capacitor SMD | 10uF | C1, C2, C3, C11, C22 |  | CAPC_1206 | Capacitor SMD | 5 |  | 5 | C13585 | 963-UMK316BBJ106ML-T | https://pt.aliexpress.com/item/32830755495.html?spm=a2g0o.productlist.0.0.6ba21815QhCwLA&algo_pvid=53701fef-2851-4450-b748-b31c5365e5cb&algo_expid=53701fef-2851-4450-b748-b31c5365e5cb-0&btsid=7510c18d-f7b2-4b6e-9de5-308896ac3989&ws_ab_test=searchweb0_0,searchweb201602_9,searchweb201603_60 | 100pcs 1,54 | 1.54 | 100 | 1 | 1 | 1.54 | 0.088041
Capacitor TANT | 10uF 50V TANT | C4, C5, C6, C7, C8, C9, C10, C20, C21 |  | CAPC_2917 | tantalum_CAP, tantalum_CAP, tantalum_CAP, tantalum_CAP, tantalum_CAP, tantalum_CAP, Capacitor SMD, Capacitor SMD, Capacitor SMD | 9 |  | 9 | C224948 | 80-T491D106K050AT | https://pt.aliexpress.com/item/32371133579.html | 10pcs 1,14 | 1.14 | 180 | 18 | 18 | 20.52 | 1.1731
Capacitor SMD | 10nF | C12, C13, C14, C15, C16, C17, C18, C19, C23, C24, C25, C26 |  | CAPC_0805 | Capacitor SMD | 10 |  | 10 | C83170 | 603-CC805KRX7R9BB103 | https://pt.aliexpress.com/item/33046583537.html?spm=a2g0o.productlist.0.0.14541b111L8fb4&algo_pvid=386de678-e8bc-4c6e-aa69-396e32430c57&algo_expid=386de678-e8bc-4c6e-aa69-396e32430c57-1&btsid=da69ad36-edef-4f1b-a5bb-4904a611c345&ws_ab_test=searchweb0_0,searchweb201602_9,searchweb201603_60 | 100pcs 0,72 | 0.72 | 200 | 2 | 2 | 1.44 | 0.082324
Capacitor SMD | 10uF | C27, C28, C31 | C1, C2, C5, C6, C7, C8, C9, C12, C15 | CAPC_0805 | Capacitor SMD | 3 | 9 | 12 | C337995 | 963-TMK212BBJ106KG-T | https://pt.aliexpress.com/item/33046607035.html?spm=a2g0o.productlist.0.0.5c8d18fcnkUx3a&algo_pvid=c53f4cb7-c44c-4695-951b-85a7f6526992&algo_expid=c53f4cb7-c44c-4695-951b-85a7f6526992-15&btsid=c8d2790d-0d61-4e0d-8e4f-a0a6c38a9a3f&ws_ab_test=searchweb0_0,searchweb201602_9,searchweb201603_60 | 100pcs 0,80 | 0.8 | 240 | 2.4 | 3 | 2.4 | 0.13721
Capacitor SMD | 1uF | C29, C30 | C3, C4, C10, C11, C13, C14 | CAPC_0805 | Capacitor SMD | 2 | 6 | 8 | C282734 | 963-UMK212BJ105MG-T | https://pt.aliexpress.com/item/33046607035.html?spm=a2g0o.productlist.0.0.5c8d18fcnkUx3a&algo_pvid=c53f4cb7-c44c-4695-951b-85a7f6526992&algo_expid=c53f4cb7-c44c-4695-951b-85a7f6526992-15&btsid=c8d2790d-0d61-4e0d-8e4f-a0a6c38a9a3f&ws_ab_test=searchweb0_0,searchweb201602_9,searchweb201603_60 | 100pcs 0.72 | 0.72 | 160 | 1.6 | 2 | 1.44 | 0.082324
ACHS-7123 |  | CC1, CC2, CC3 |  | CC6303_SOP8 | Current_Sensor_cc6303 | 3 |  | 3 | C286005 | 630-ACHS-7123-000E | https://pt.aliexpress.com/item/32822774478.html?spm=a2g0o.productlist.0.0.6dd124b3ddbpWE&algo_pvid=4a9bf838-56c8-46be-ac35-51716bedeb7b&algo_expid=4a9bf838-56c8-46be-ac35-51716bedeb7b-0&btsid=e7b35bb6-286f-45e5-b0cb-f11097ffe74f&ws_ab_test=searchweb0_0,searchweb201602_9,searchweb201603_60 | 1pcs 0,91 | 2.73 | 60 | 60 | 60 | 163.8 | 9.3644
DC_BUS Capacitor | DC_BUS CAP | C_bus1, C_bus2, C_bus3, C_bus4 |  | Capacitor_DCBUS | CAPACITOR_dcbus | 4 |  | 4 | C46480 | 661-ESMR451N471MR40S | https://pt.aliexpress.com/item/32862387277.html?spm=a2g0o.productlist.0.0.5b116fa5VTMQKk&algo_pvid=77a3dcb0-b437-4f27-8f94-6c2c83d97c40&algo_expid=77a3dcb0-b437-4f27-8f94-6c2c83d97c40-34&btsid=367a8638-75e5-4d86-95bd-f9c0db0ab072&ws_ab_test=searchweb0_0,searchweb201602_9,searchweb201603_60 | 2pcs 7,24 | 14.48 | 80 | 40 | 40 | 579.2 | 33.1127
DC_BUS Capacitor PP | DC_BUS CAP PP | C_bus5 |  | Snubber_cap_0.47uF | CAPACITOR_dcbus | 1 |  | 1 |  | 3106497 (farnell) |  |  |  | 20 |  |  | 0 | 0
Diode | 1N4148 | D1, D2, D3 |  | Diode_th | Diode | 3 |  | 3 | C14516 | 512-1N4148 | https://pt.aliexpress.com/item/4000022215376.html?spm=a2g0o.productlist.0.0.39f3438bYp2aYC&algo_pvid=ce5d55f7-caee-4962-b83d-9188a414eb20&algo_expid=ce5d55f7-caee-4962-b83d-9188a414eb20-2&btsid=293a093c-26c6-4cf9-8379-774644aa8ded&ws_ab_test=searchweb0_0,searchweb201602_9,searchweb201603_60 | 10pcs 0,17 | 0.17 | 60 | 6 | 6 | 1.02 | 0.058313
Header 3 | Header, 3 pin | P1, P2, P3, P4, P5, P6, P7, P8 |  | HDR1X3 | Header 3 | 8 |  | 8 |  |  | https://pt.aliexpress.com/item/32896225776.html?spm=a2g0o.productlist.0.0.3d044b9f5XZjCC&algo_pvid=9c6fdadc-f16b-4d62-84a0-20f8863951ad&algo_expid=9c6fdadc-f16b-4d62-84a0-20f8863951ad-0&btsid=ea294917-df22-4291-8df8-f236733f9461&ws_ab_test=searchweb0_0,searchweb201602_9,searchweb201603_60 | 5pcs 4,01 | 4.01 | 160 | 32 | 32 | 128.32 | 7.336
Resistor | 100R | R1, R2, R3, R4, R5, R6, R12, R14, R15 |  | RESC_0805 | Resistor | 9 |  | 9 | C115423 | 71-CRCW0805100RFKEAC | https://pt.aliexpress.com/item/32910302951.html?spm=a2g0o.productlist.0.0.66fb5de8yDfcNK&algo_pvid=25401532-5aeb-4ccc-adb5-9c6aab0924e9&algo_expid=25401532-5aeb-4ccc-adb5-9c6aab0924e9-0&btsid=c32a44cb-38ce-4292-b9cb-a8d6b83a2b30&ws_ab_test=searchweb0_0,searchweb201602_9,searchweb201603_60 | 100pcs 0,50 | 0.5 | 180 | 1.8 | 2 | 1 | 0.05717
Resistor | Current sense resistor | R7, R8, R9 |  | RESC6432X09M | Resistor | 3 |  | 3 | C60734 | 2828259 (farnell) | https://pt.aliexpress.com/item/32284883972.html?spm=a2g0o.productlist.0.0.32aa4196lXHZyY&algo_pvid=9cb11991-0c11-44ff-a466-09c0196ef131&algo_expid=9cb11991-0c11-44ff-a466-09c0196ef131-4&btsid=23ab85a4-3278-47a9-b7ed-43545f1bd939&ws_ab_test=searchweb0_0,searchweb201602_9,searchweb201603_60 | 20pcs 4,73 | 4.73 | 60 | 3 | 3 | 14.19 | 0.81124
Resistor | 3K6 | R10 |  | RESC_0805 | Resistor | 1 |  | 1 | C1365 | 652-CR0805JW-362ELF | https://pt.aliexpress.com/item/32910302951.html?spm=a2g0o.productlist.0.0.66fb5de8yDfcNK&algo_pvid=6fed6220-9338-4677-b039-f46e65e95786&algo_expid=6fed6220-9338-4677-b039-f46e65e95786-0&btsid=70e121fb-66e5-4bf4-aca0-d094b46c1ef2&ws_ab_test=searchweb0_0,searchweb201602_9,searchweb201603_60 | 100pcs 0,50 | 0.5 | 20 | 0.2 | 1 | 0.5 | 0.028585
Resistor | 1K | R11 | R2 | RESC_0805 | Resistor | 1 | 1 | 2 | C115302 | 71-CRCW08051K00FKEAC | https://pt.aliexpress.com/item/32910302951.html?spm=a2g0o.productlist.0.0.66fb5de8yDfcNK&algo_pvid=6fed6220-9338-4677-b039-f46e65e95786&algo_expid=6fed6220-9338-4677-b039-f46e65e95786-0&btsid=70e121fb-66e5-4bf4-aca0-d094b46c1ef2&ws_ab_test=searchweb0_0,searchweb201602_9,searchweb201603_60 | 100pcs 0,50 | 0.5 | 40 | 0.4 | 1 | 0.5 | 0.028585
Resistor | 1K8 | R13 |  | RESC_0805 | Resistor | 1 |  | 1 | C294692 | 755-ESR10EZPJ182 | https://pt.aliexpress.com/item/32910302951.html?spm=a2g0o.productlist.0.0.66fb5de8yDfcNK&algo_pvid=6fed6220-9338-4677-b039-f46e65e95786&algo_expid=6fed6220-9338-4677-b039-f46e65e95786-0&btsid=70e121fb-66e5-4bf4-aca0-d094b46c1ef2&ws_ab_test=searchweb0_0,searchweb201602_9,searchweb201603_60 | 100pcs 0,50 | 0.5 | 20 | 0.2 | 1 | 0.5 | 0.028585
Resistor | 3K | R16 | R1 | RESC_0805 | Resistor | 1 | 1 | 2 | C25633 | 667-ERJ-6GEYJ302V | https://pt.aliexpress.com/item/32910302951.html?spm=a2g0o.productlist.0.0.66fb5de8yDfcNK&algo_pvid=6fed6220-9338-4677-b039-f46e65e95786&algo_expid=6fed6220-9338-4677-b039-f46e65e95786-0&btsid=70e121fb-66e5-4bf4-aca0-d094b46c1ef2&ws_ab_test=searchweb0_0,searchweb201602_9,searchweb201603_60 | 100pcs 0,50 | 0.5 | 40 | 0.4 | 1 | 0.5 | 0.028585
Resistor | 0R | R17 |  | RESC_0805 | Resistor | 1 |  | 1 | C101922 | 71-CRCW08050000Z0EAC | https://pt.aliexpress.com/item/32910302951.html?spm=a2g0o.productlist.0.0.66fb5de8yDfcNK&algo_pvid=6fed6220-9338-4677-b039-f46e65e95786&algo_expid=6fed6220-9338-4677-b039-f46e65e95786-0&btsid=70e121fb-66e5-4bf4-aca0-d094b46c1ef2&ws_ab_test=searchweb0_0,searchweb201602_9,searchweb201603_60 | 100pcs 0,50 | 0.5 | 20 | 0.2 | 1 | 0.5 | 0.028585
Resistor | 30K | R18, R19, R20, R21, R24, R25, R26, R27 | R17, R18, R19, R20, R21, R24, R25, R26, R27, R28, R35, R36, R37, R38, R39, R40, R41, R42, R43, R44, R45, R46, R47, R48, R49, R50, R51, R52, R53, R54 | RESC_0805 | Resistor | 8 | 30 | 38 | C40087 | 667-ERJ-6ENF3002V | https://pt.aliexpress.com/item/32910302951.html?spm=a2g0o.productlist.0.0.66fb5de8yDfcNK&algo_pvid=6fed6220-9338-4677-b039-f46e65e95786&algo_expid=6fed6220-9338-4677-b039-f46e65e95786-0&btsid=70e121fb-66e5-4bf4-aca0-d094b46c1ef2&ws_ab_test=searchweb0_0,searchweb201602_9,searchweb201603_60 | 100pcs 0,50 | 0.5 | 760 | 7.6 | 8 | 4 | 0.22868
Resistor | 330R | R22 | R11, R31, R32 | RESC_0805 | Resistor | 1 | 3 | 4 | C119075 | 71-CRCW0805330RFKEAC | https://pt.aliexpress.com/item/32910302951.html?spm=a2g0o.productlist.0.0.66fb5de8yDfcNK&algo_pvid=6fed6220-9338-4677-b039-f46e65e95786&algo_expid=6fed6220-9338-4677-b039-f46e65e95786-0&btsid=70e121fb-66e5-4bf4-aca0-d094b46c1ef2&ws_ab_test=searchweb0_0,searchweb201602_9,searchweb201603_60 | 100pcs 0,50 | 0.5 | 80 | 0.8 | 1 | 0.5 | 0.028585
R_MEAS | 150R | R23 | R13, R33, R34 | RESC_0805 | Resistor | 1 | 3 | 4 | C139920 | 667-ERJ-6GEYJ151V | https://pt.aliexpress.com/item/32910302951.html?spm=a2g0o.productlist.0.0.66fb5de8yDfcNK&algo_pvid=6fed6220-9338-4677-b039-f46e65e95786&algo_expid=6fed6220-9338-4677-b039-f46e65e95786-0&btsid=70e121fb-66e5-4bf4-aca0-d094b46c1ef2&ws_ab_test=searchweb0_0,searchweb201602_9,searchweb201603_60 | 100pcs 0,50 | 0.5 | 80 | 0.8 | 1 | 0.5 | 0.028585
IKCM30F60GA | Intelligent Power Module 600V@30A | U2 |  | ikcm30f60ga | IKCM30F60GA | 1 |  | 1 |  | 726-IKCM30F60GDXKMA1 | https://pt.aliexpress.com/item/32854641564.html?spm=a2g0o.productlist.0.0.7d3874d5vZR1x5&algo_pvid=4f2d11c0-59f6-4867-a293-c952192c08f0&algo_expid=4f2d11c0-59f6-4867-a293-c952192c08f0-2&btsid=2a493ce8-a15a-4b30-8907-235153fccecc&ws_ab_test=searchweb0_0,searchweb201602_9,searchweb201603_60 | 1pc 10,36 | 10.36 | 20 | 20 | 20 | 207.2 | 11.8456
DC/DC_ISO | DC/DC_ISO | U3 | U3, U6, U7 | DC/DC_ISO | DC/DC_ISO | 1 | 3 | 4 | C98815 | 919-RFB-0505S | https://pt.aliexpress.com/item/33044998237.html?spm=a2g0o.productlist.0.0.4a83a20eM7MF0E&algo_pvid=ec01c6da-716e-43d9-b878-cf313146ca6d&algo_expid=ec01c6da-716e-43d9-b878-cf313146ca6d-46&btsid=7dc62571-6d73-4be6-86e5-6145b12d1e0e&ws_ab_test=searchweb0_0,searchweb201602_9,searchweb201603_60 | 2pcs 2,76 | 5.52 | 80 | 40 | 40 | 220.8 | 12.6231
AMC1200 |  | U4 | U4, U8, U9 | SOIC8 | AMC1200 | 1 | 3 | 4 | C79905 | 595-AMC1200BDWVR | https://pt.aliexpress.com/item/33051365735.html?spm=a2g0o.productlist.0.0.4833c9f2ADWpmv&algo_pvid=2fa16360-63cc-4a92-a39c-b7fb483170e7&algo_expid=2fa16360-63cc-4a92-a39c-b7fb483170e7-0&btsid=3fba5cbe-4432-45cd-8648-f1e6cda92fe4&ws_ab_test=searchweb0_0,searchweb201602_9,searchweb201603_60 | 1pc 1,19 | 4.76 | 80 | 80 | 80 | 380.8 | 21.7702
LED | LED |  | D1, D2 | DIODE_1206 | LED |  | 2 | 2 | C375460 | 604-APT3216SGC | https://pt.aliexpress.com/item/32686503752.html?spm=a2g0o.productlist.0.0.76e84822RFVIeU&algo_pvid=ddca9b74-1844-44bb-a2ec-7e3377395806&algo_expid=ddca9b74-1844-44bb-a2ec-7e3377395806-1&btsid=02415ae7-fd58-4802-9371-ab8b822bf85f&ws_ab_test=searchweb0_0,searchweb201602_9,searchweb201603_60 | 100pcs 0,33 | 0.33 | 40 | 0.4 | 1 | 0.33 | 0.018866
Resistor | 5K |  | R3, R4, R7, R9, R12, R14, R22, R29 | RESC_0805 | Resistor |  | 8 | 8 | C332873 | 71-CRCW0805-5K | https://pt.aliexpress.com/item/32910302951.html?spm=a2g0o.productlist.0.0.66fb5de8yDfcNK&algo_pvid=6fed6220-9338-4677-b039-f46e65e95786&algo_expid=6fed6220-9338-4677-b039-f46e65e95786-0&btsid=70e121fb-66e5-4bf4-aca0-d094b46c1ef2&ws_ab_test=searchweb0_0,searchweb201602_9,searchweb201603_60 | 100pcs 0,50 | 0.5 | 160 | 1.6 | 2 | 1 | 0.05717
Resistor | 7K5 |  | R5, R6, R8, R10, R15, R16, R23, R30 | RESC_0805 | Resistor |  | 8 | 8 | C26027 | 667-ERJ-6ENF7501V | https://pt.aliexpress.com/item/32910302951.html?spm=a2g0o.productlist.0.0.66fb5de8yDfcNK&algo_pvid=6fed6220-9338-4677-b039-f46e65e95786&algo_expid=6fed6220-9338-4677-b039-f46e65e95786-0&btsid=70e121fb-66e5-4bf4-aca0-d094b46c1ef2&ws_ab_test=searchweb0_0,searchweb201602_9,searchweb201603_60 | 100pcs 0,50 | 0.5 | 160 | 1.6 | 2 | 1 | 0.05717
HEF4011 | HEF4011 |  | U1, U2, U5 | SOIC-14N | HEF4011 |  | 3 | 3 | C6725 | 771-HEF4011BTD-T | https://pt.aliexpress.com/item/32422820267.html?spm=a2g0o.productlist.0.0.70c03123orRUPt&algo_pvid=d45de91f-b230-43c8-a3a2-bfcd9aae30d9&algo_expid=d45de91f-b230-43c8-a3a2-bfcd9aae30d9-3&btsid=d6577fed-de5d-4b63-a93c-722ddb120d96&ws_ab_test=searchweb0_0,searchweb201602_9,searchweb201603_60 | 10pcs 0,68 | 0.68 | 60 | 6 | 6 | 4.08 | 0.23325
SSR_D3805 |  |  | U10, U11 |  |  |  | 2 | 2 | C95797 | 558-MP240D3 | https://pt.aliexpress.com/item/32981882695.html?spm=a2g0o.productlist.0.0.3fa53788dYkxPI&algo_pvid=b7d0370c-56dd-4302-a037-a0651512354b&algo_expid=b7d0370c-56dd-4302-a037-a0651512354b-2&btsid=2e64f77e-d528-4b60-97f3-2a31eec50f45&ws_ab_test=searchweb0_0,searchweb201602_9,searchweb201603_60 | 1pcs 3,08 | 3.08 | 40 | 40 | 40 | 1749.18
[12 empty] | PCB | 100 | 97.3253

## racio_custo
Comment | Description | Designator inversor | Designator controlo | Footprint | LibRef | Quantity inversor | Quantity controlo | Quantity TOTAL | LCSC | MOUSER | EBAY/aliexpress | preço ebay/aliexpress
|  | *1 |  | COOLER | cooler | 1 |  | 1
gen_purpose_conn_1x2 |  | +VDC1, -VDC1, U1, V1, W1 | P2, P4, P11, P12, P13 | connector1x2_parafuso | gen_purpose_conn_1x2 | 5 | 5 | 10 | C138464 | 172-2555 (rs) | https://pt.aliexpress.com/item/618830698.html?spm=a2g03.12010612.8148356.20.191e7ae6KYpSut | 20pcs 1,65€ | 0.58
olhal |  | +VDC2, -VDC2 |  | Olhal | olhal | 2 |  | 2
Capacitor SMD | 10uF | C1, C2, C3, C11, C22 |  | CAPC_1206 | Capacitor SMD | 5 |  | 5 | C13585 | 963-UMK316BBJ106ML-T |  | 100pcs 1,54 | 1.54
Capacitor TANT | 10uF 50V TANT | C4, C5, C6, C7, C8, C9, C10, C20, C21 |  | CAPC_2917 | tantalum_CAP, tantalum_CAP, tantalum_CAP, tantalum_CAP, tantalum_CAP, tantalum_CAP, Capacitor SMD, Capacitor SMD, Capacitor SMD | 9 |  | 9 | C224948 | 80-T491D106K050AT |  | 10pcs 1,14 | 1.14
Capacitor SMD | 10nF | C12, C13, C14, C15, C16, C17, C18, C19, C23, C24, C25, C26 |  | CAPC_0805 | Capacitor SMD | 10 |  | 10 | C83170 | 603-CC805KRX7R9BB103 |  | 100pcs 0,72 | 0.72
Capacitor SMD | 10uF | C27, C28, C31 | C1, C2, C5, C6, C7, C8, C9, C12, C15 | CAPC_0805 | Capacitor SMD | 3 | 9 | 12 | C337995 | 963-TMK212BBJ106KG-T |  | 100pcs 0,80 | 0.8
Capacitor SMD | 1uF | C29, C30 | C3, C4, C10, C11, C13, C14 | CAPC_0805 | Capacitor SMD | 2 | 6 | 8 | C282734 | 963-UMK212BJ105MG-T |  | 100pcs 0.72 | 0.72
ACHS-7123 |  | CC1, CC2, CC3 |  | CC6303_SOP8 | Current_Sensor_cc6303 | 3 |  | 3 | C286005 | 630-ACHS-7123-000E |  | 2pcs 1,90€ | 2.73
DC_BUS Capacitor | DC_BUS CAP | C_bus1, C_bus2, C_bus3, C_bus4 |  | Capacitor_DCBUS | CAPACITOR_dcbus | 4 |  | 4 | C46480 | 661-ESMR451N471MR40S |  | 2pcs 7,24 | 14.48
DC_BUS Capacitor PP | DC_BUS CAP PP | C_bus5 |  | Snubber_cap_0.47uF | CAPACITOR_dcbus | 1 |  | 1 |  | 3106497 (farnell)
Diode | 1N4148 | D1, D2, D3 |  | Diode_th | Diode | 3 |  | 3 | C14516 | 512-1N4148 |  | 100pcs 0,46€ | 0.46
Header 3 | Header, 3 pin | P1, P2, P3, P4, P5, P6, P7, P8 |  | HDR1X3 | Header 3 | 8 |  | 8 |  |  |  | 5pcs 4,01 | 4.01
Resistor | 100R | R1, R2, R3, R4, R5, R6, R12, R14, R15 |  | RESC_0805 | Resistor | 9 |  | 9 | C115423 | 71-CRCW0805100RFKEAC |  | 100pcs 0,50 | 0.5
Resistor | Current sense resistor | R7, R8, R9 |  | RESC6432X09M | Resistor | 3 |  | 3 | C60734 | 2828259 (farnell) |  | 20pcs 4,73 | 4.73
Resistor | 3K6 | R10 |  | RESC_0805 | Resistor | 1 |  | 1 | C1365 | 652-CR0805JW-362ELF |  | 100pcs 0,50 | 0.5
Resistor | 1K | R11 | R2 | RESC_0805 | Resistor | 1 | 1 | 2 | C115302 | 71-CRCW08051K00FKEAC |  | 100pcs 0,50 | 0.5
Resistor | 1K8 | R13 |  | RESC_0805 | Resistor | 1 |  | 1 | C294692 | 755-ESR10EZPJ182 |  | 100pcs 0,50 | 0.5
Resistor | 3K | R16 | R1 | RESC_0805 | Resistor | 1 | 1 | 2 | C25633 | 667-ERJ-6GEYJ302V |  | 100pcs 0,50 | 0.5
Resistor | 0R | R17 |  | RESC_0805 | Resistor | 1 |  | 1 | C101922 | 71-CRCW08050000Z0EAC |  | 100pcs 0,50 | 0.5
Resistor | 30K | R18, R19, R20, R21, R24, R25, R26, R27 | R17, R18, R19, R20, R21, R24, R25, R26, R27, R28, R35, R36, R37, R38, R39, R40, R41, R42, R43, R44, R45, R46, R47, R48, R49, R50, R51, R52, R53, R54 | RESC_0805 | Resistor | 8 | 30 | 38 | C40087 | 667-ERJ-6ENF3002V |  | 100pcs 0,50 | 0.5
Resistor | 330R | R22 | R11, R31, R32 | RESC_0805 | Resistor | 1 | 3 | 4 | C119075 | 71-CRCW0805330RFKEAC |  | 100pcs 0,50 | 0.5
R_MEAS | 150R | R23 | R13, R33, R34 | RESC_0805 | Resistor | 1 | 3 | 4 | C139920 | 667-ERJ-6GEYJ151V |  | 100pcs 0,50 | 0.5
IKCM30F60GA | Intelligent Power Module 600V@30A | U2 |  | ikcm30f60ga | IKCM30F60GA | 1 |  | 1 |  | 726-IKCM30F60GDXKMA1 |  | 1pc 10,36 | 10.36
DC/DC_ISO | DC/DC_ISO | U3 | U3, U6, U7 | DC/DC_ISO | DC/DC_ISO | 1 | 3 | 4 | C98815 | 919-RFB-0505S |  | 2pcs 2,76 | 5.52
AMC1200 |  | U4 | U4, U8, U9 | SOIC8 | AMC1200 | 1 | 3 | 4 | C79905 | 595-AMC1200BDWVR |  | 1pc 1,19 | 4.76
LED | LED |  | D1, D2 | DIODE_1206 | LED |  | 2 | 2 | C375460 | 604-APT3216SGC |  | 100pcs 0,33 | 0.33
Resistor | 5K |  | R3, R4, R7, R9, R12, R14, R22, R29 | RESC_0805 | Resistor |  | 8 | 8 | C332873 | 71-CRCW0805-5K |  | 100pcs 0,50 | 0.5
Resistor | 7K5 |  | R5, R6, R8, R10, R15, R16, R23, R30 | RESC_0805 | Resistor |  | 8 | 8 | C26027 | 667-ERJ-6ENF7501V |  | 100pcs 0,50 | 0.5
HEF4011 | HEF4011 |  | U1, U2, U5 | SOIC-14N | HEF4011 |  | 3 | 3 | C6725 | 771-HEF4011BTD-T |  | 10pcs 0,68 | 0.68

## lojas
ikcm30f60ga
Chinese Super Electronic market | https://www.aliexpress.com/store/614856 | não
IC chip Store | https://www.aliexpress.com/store/1964891 | não
Parity Supermarket electronic accessories | https://www.aliexpress.com/store/430356 | não
YANXINLIANG IC Store | https://www.aliexpress.com/store/1229187 | não
Si Tai&SH Official Store | https://www.aliexpress.com/store/1256002 | não
DSSRQI Official Store | https://www.aliexpress.com/store/1361740 | não
C&G Semiconductor | https://www.aliexpress.com/store/511081 | não
Component Store | https://www.aliexpress.com/store/1909183 | sim